## INDEX
Main Heading | Sub Heading/s
Calendar | Calendar (Enter year)
Planning Tool (New) | Heat and cooling calculations
Planning Graph Calcs 1 | Graph calcs - Heat Flow rate prediction "GEBLER GRAPH" | Graph calcs - Heat Flow rate prediction P959 Env Eng | REJ. Temp. Correction %
Planning Graph Calcs 2 | Graph calcs - Heat Removal capacity of air P956 Env Eng (18°C NO BAC) | Graph calcs - Heat Removal capacity of air P956 Env Eng (10°C BAC) | Expected Wet Bulb Temperature | Air cooling capacity
Tons generator | Tunnel Square | Raise bore Round | Panel Rectangular
Refuge Bays | Ref Bay Dist Calc | Refuge Bay Requirement Calculator | Refuge Bay Breathable Air Systems
Gas | GAS DILUTION | GAS MIXING
Airflow | Natural Ventilation Pressure [NVP] No Fans | Natural Ventilation Pressure [NVP] With fans | REYNOLDS NUMBER | CONSERVATION OF ENERGY | Barometric increase with depth | Pressure change with Density Change | Mixing of Airstreams | Quantity change with Density Change | Fraction of Area Open Calculator (Round) | Fraction of Area Open Calculator (Square / Rectangular)
Psychometrics | Cooler Duty 1 | Cooler Duty 2 | Cooling Coils | Water Flow Back Calc - Coolers
Comp Air | Pressure Loss through Piping for Air | Air Flow Rate through Piping | Effect of auto compression
Water | Temperature Increase In Pipes | Pump Power Requirements | Pump Efficiency | Fissure Water Calculation
Fans (Graphs + Data) | 4kW fan | 8kW fan | 11kW fan | 15kW fan | 18kW fan | 22kW fan | 45kW fan | 45kW fan | 75kW fan
FAN LAWS | Fan Speed Change - Qty Change | Fan Speed Change - Pressure Change | Fan Speed Change - Power Change | FAN PULLEY SIZE CHANGES | MOTOR PULLEY SIZE CHANGES
Trigonometry & Volume | Right Triangle Solver | Volume Calculator (Square / Rectangular) | Volume Calculator (Round)
Cost | Cost - Water | Cost - Air | Running Cost -Fan (Known Kw) | Running Cost -(Known Kw) Partial Hours or Shifts | Vent Pipe and Accessories Cost Estimator
PLoss Atkins & Resist | ATKINSON’S FORMULA | ATKINSON’S FORMULA Length between fans | Pressure required to overcome frictional resistance | AIR POWER | VELOCITY PRESSURE | DARCY-WEISBACH EQUATION | Motor input power | REGULATORS | Length between fans
Stope Calcs | AUI Calculations (All Types)
Dev Calcs | Leakage | Disch Qty Required | PRESSURE LOSS CALCs | K Factors
Dev Qtys | Air Qty Required to meet (Std) Conventional | Air Qty Required to meet (Std) Trackless
Interpolation | Interpolation
Dust | Number of filter bags required
DUST Treatment | Initial Application | Maintenance
Stores Req Dev | Ventilation equipment required to ventilate development ends
Heat Calc | Expected increase in Temp Dev Ends (By M. Symons.) | Auto-compression or de-compression | Virgin rock temperature [approximate] | Virgin rock temperature [Calc] | Wet kata formula | Amount of Heat transferred (Conduction)
Vent calculator | Tables for quick calcs (Fieldbook)
Flammable gas | Calculation of explosive ranges from gas analysis | Calculation for the egress of gas from an intersection
Air change re-entry | Re-Entry Calculator | Air Change Ventilation Guideline table
Cold Stress | Cold Stress (WCET) OLD Formulae | Cold Stress (WCET) Steadman Formulae | Cold Stress (WCET) Table Formulae 1 | Cold Stress (WCET) Table Formulae 2 | Cold stress related air temperatures report
SCP - Kata - Vel | Development | Stoping | Wet KATA
Unit Conversion | Length, Volume, Molar Flowrate,Volumetrc Flow,Pressure | Power, Energy,Mass, Density, Area | Dynamic Viscosity, Kinematic viscosity, Mass Flowrate, Heat transfer Coefficient, Thermal Conductivity | Heat Flux, Specific Energy, Specific Heat, Temperature
Duct and Fan Selection | Duct and fan Selection Tool
Planning Tool (Old) | Heat and cooling calculations
Trackless Vehicles and Qty Requirements | Trackless Vehicle Data | Vehicle kW Minimum Qty Calculator | Summary of Diesel Ventilation Air Requirements
Vehicle Qty & heat graph
Changes
Change Index to match Tab Colours
Added Refuge Bay Calcs
Added fraction of area open
Added Trackless Vehicles and Qty Requirements
Added regulator size Calculation
Added BTU - kW Conversion
Added Vehicle Qty & heat graph
Added FAN LAWS
Added Comp Air Calcs

## Calendar
|  | Jan | Apr | Jul | Oct | [6 empty] | Feb | May | Aug | Nov |  |  |  |  | Mar | Jun | Sep | Dec
|  | 2016-01-01 | 2016-04-01 | 2016-07-01 | 2016-10-01 | [5 empty] | 29 | 2016-02-01 | 2016-05-01 | 2016-08-01 | 2016-11-01 |  |  |  |  | 2016-03-01 | 2016-06-01 | 2016-09-01 | 2016-12-01
Jan |  | 0 | 0 | 0 | 0 | 0 | 1 | 0 | Feb |  | 0 | 1 | 0 | 0 | 0 | 0 | 0 | Mar |  | 0 | 0 | 1 | 0 | 0 | 0 | 0
Apr |  | 0 | 0 | 0 | 0 | 0 | 1 | 0 | May |  | 1 | 0 | 0 | 0 | 0 | 0 | 0 | Jun |  | 0 | 0 | 0 | 1 | 0 | 0 | 0
Jul |  | 0 | 0 | 0 | 0 | 0 | 1 | 0 | Aug |  | 0 | 1 | 0 | 0 | 0 | 0 | 0 | Sep |  | 0 | 0 | 0 | 0 | 1 | 0 | 0
Oct |  | 0 | 0 | 0 | 0 | 0 | 0 | 1 | Nov |  | 0 | 0 | 1 | 0 | 0 | 0 | 0 | Dec |  | 0 | 0 | 0 | 0 | 1 | 0 | 0
| Enter year for calendar: | [6 empty] | 2016-01-01 |  |  |  |  | CHANGE THE YEAR HERE | [10 empty] | Back to INDEX
(1900 - 2078)
[7 empty] | CALENDER FOR | [7 empty] | 2016
| JANUARY | [8 empty] | FEBRUARY | [8 empty] | MARCH
| WK | SUN | MON | TUE | WED | THU | FRI | SAT |  | WK | SUN | MON | TUE | WED | THU | FRI | SAT |  | WK | SUN | MON | TUE | WED | THU | FRI | SAT
| 1 | 0 | 0 | 0 | 0 | 0 | 1 | 2 |  | 6 | 0 | 1 | 2 | 3 | 4 | 5 | 6 |  | 10 | 0 | 0 | 1 | 2 | 3 | 4 | 5
| 2 | 3 | 4 | 5 | 6 | 7 | 8 | 9 |  | 7 | 7 | 8 | 9 | 10 | 11 | 12 | 13 |  | 11 | 6 | 7 | 8 | 9 | 10 | 11 | 12
| 3 | 10 | 11 | 12 | 13 | 14 | 15 | 16 |  | 8 | 14 | 15 | 16 | 17 | 18 | 19 | 20 |  | 12 | 13 | 14 | 15 | 16 | 17 | 18 | 19
| 4 | 17 | 18 | 19 | 20 | 21 | 22 | 23 |  | 9 | 21 | 22 | 23 | 24 | 25 | 26 | 27 |  | 13 | 20 | 21 | 22 | 23 | 24 | 25 | 26
| 5 | 24 | 25 | 26 | 27 | 28 | 29 | 30 |  | 10 | 28 | 29 | 0 | 0 | 0 | 0 | 0 |  | 14 | 27 | 28 | 29 | 30 | 31 | 0 | 0
| 6 | 31 | 0 | 0 | 0 | 0 | 0 | 0 |  | 0 | 0 | 0 | 0 | 0 | 0 | 0 | 0 |  | 0 | 0 | 0 | 0 | 0 | 0 | 0 | 0
| JANUARY WK: APRIL |  | MAY | [8 empty] | JUNE
| WK | SUN | MON | TUE | WED | THU | FRI | SAT |  | WK | SUN | MON | TUE | WED | THU | FRI | SAT |  | WK | SUN | MON | TUE | WED | THU | FRI | SAT
| 15 | 0 | 0 | 0 | 0 | 0 | 1 | 2 |  | 19 | 1 | 2 | 3 | 4 | 5 | 6 | 7 |  | 23 | 0 | 0 | 0 | 1 | 2 | 3 | 4
| 16 | 3 | 4 | 5 | 6 | 7 | 8 | 9 |  | 20 | 8 | 9 | 10 | 11 | 12 | 13 | 14 |  | 24 | 5 | 6 | 7 | 8 | 9 | 10 | 11
| 17 | 10 | 11 | 12 | 13 | 14 | 15 | 16 |  | 21 | 15 | 16 | 17 | 18 | 19 | 20 | 21 |  | 25 | 12 | 13 | 14 | 15 | 16 | 17 | 18
| 18 | 17 | 18 | 19 | 20 | 21 | 22 | 23 |  | 22 | 22 | 23 | 24 | 25 | 26 | 27 | 28 |  | 26 | 19 | 20 | 21 | 22 | 23 | 24 | 25
| 19 | 24 | 25 | 26 | 27 | 28 | 29 | 30 |  | 23 | 29 | 30 | 31 | 0 | 0 | 0 | 0 |  | 27 | 26 | 27 | 28 | 29 | 30 | 0 | 0
| 0 | 0 | 0 | 0 | 0 | 0 | 0 | 0 |  | 0 | 0 | 0 | 0 | 0 | 0 | 0 | 0 |  | 0 | 0 | 0 | 0 | 0 | 0 | 0 | 0
| APRIL WK: JULY |  | AUGUST | [8 empty] | SEPTEMBER
| WK | SUN | MON | TUE | WED | THU | FRI | SAT |  | WK | SUN | MON | TUE | WED | THU | FRI | SAT |  | WK | SUN | MON | TUE | WED | THU | FRI | SAT
| 28 | 0 | 0 | 0 | 0 | 0 | 1 | 2 |  | 33 | 0 | 1 | 2 | 3 | 4 | 5 | 6 |  | 37 | 0 | 0 | 0 | 0 | 1 | 2 | 3
| 29 | 3 | 4 | 5 | 6 | 7 | 8 | 9 |  | 34 | 7 | 8 | 9 | 10 | 11 | 12 | 13 |  | 38 | 4 | 5 | 6 | 7 | 8 | 9 | 10
| 30 | 10 | 11 | 12 | 13 | 14 | 15 | 16 |  | 35 | 14 | 15 | 16 | 17 | 18 | 19 | 20 |  | 39 | 11 | 12 | 13 | 14 | 15 | 16 | 17
| 31 | 17 | 18 | 19 | 20 | 21 | 22 | 23 |  | 36 | 21 | 22 | 23 | 24 | 25 | 26 | 27 |  | 40 | 18 | 19 | 20 | 21 | 22 | 23 | 24
| 32 | 24 | 25 | 26 | 27 | 28 | 29 | 30 |  | 37 | 28 | 29 | 30 | 31 | 0 | 0 | 0 |  | 41 | 25 | 26 | 27 | 28 | 29 | 30 | 0
| 33 | 31 | 0 | 0 | 0 | 0 | 0 | 0 |  | 0 | 0 | 0 | 0 | 0 | 0 | 0 | 0 |  | 0 | 0 | 0 | 0 | 0 | 0 | 0 | 0
| JULY WK: OCTOBER |  | NOVEMBER | [8 empty] | DECEMBER
| WK | SUN | MON | TUE | WED | THU | FRI | SAT |  | WK | SUN | MON | TUE | WED | THU | FRI | SAT |  | WK | SUN | MON | TUE | WED | THU | FRI | SAT
| 42 | 0 | 0 | 0 | 0 | 0 | 0 | 1 |  | 47 | 0 | 0 | 1 | 2 | 3 | 4 | 5 |  | 51 | 0 | 0 | 0 | 0 | 1 | 2 | 3
| 43 | 2 | 3 | 4 | 5 | 6 | 7 | 8 |  | 48 | 6 | 7 | 8 | 9 | 10 | 11 | 12 |  | 52 | 4 | 5 | 6 | 7 | 8 | 9 | 10
| 44 | 9 | 10 | 11 | 12 | 13 | 14 | 15 |  | 49 | 13 | 14 | 15 | 16 | 17 | 18 | 19 |  | 53 | 11 | 12 | 13 | 14 | 15 | 16 | 17
| 45 | 16 | 17 | 18 | 19 | 20 | 21 | 22 |  | 50 | 20 | 21 | 22 | 23 | 24 | 25 | 26 |  | 54 | 18 | 19 | 20 | 21 | 22 | 23 | 24
| 46 | 23 | 24 | 25 | 26 | 27 | 28 | 29 |  | 51 | 27 | 28 | 29 | 30 | 0 | 0 | 0 |  | 55 | 25 | 26 | 27 | 28 | 29 | 30 | 31
| 47 | 30 | 31 | 0 | 0 | 0 | 0 | 0 |  | 0 | 0 | 0 | 0 | 0 | 0 | 0 | 0 |  | 0 | 0 | 0 | 0 | 0 | 0 | 0 | 0
Formulas:
Apr = [Mar]+31
Jul = [Jun]+30
Oct = [Sep]+30
Feb = [Jan]+31
May = [Apr]+30
Aug = [Jul]+31
Nov = [Oct]+31
Mar = [Feb]+L2
Jun = [May]+31
Sep = [Aug]+31
Dec = [Nov]+30
Note on I8: Enter first Day Month and year of new year Eg: 01 Jan 2016

## Planning Tool (New)
HEAT AND COOLING CALCULATIONS
| INPUTS | Year 1 | PMC | [5 empty] | 98H105 to 111x/c | [5 empty] | Section Z | [5 empty] | Back to INDEX
| VENTILATION DISTRICT | TOT/AVE | PLAN |  | AIR |  | KT |  | PLAN |  | AIR |  | KT |  | PLAN |  | AIR |  | KT
E | MONTHLY PROD. RATE IN KT/MONTH STOPING | 123.6 | 0 |  | 0 |  | 9.9282 | 9.9282 | 3.6 |  | 3.6 |  | 1.5835 | 1.5835 | 120 |  | 120 |  | -4.8945 | -4.8945
F | MONTHLY PROD. RATE IN KT/MONTH DEV. | 44.3 | 44.3 |  | 44.3 |  | 0 |  |  |  | 0 |  | 0 |  |  |  | 0 |  | 0 |  |  | m³/sec |  | Kg/sec | w (Density)
| TOTAL PRODUCTION DEV+STOPING KT/MONTH | 167.9 | 44.3 | 0 | 44.3 | 0 | 9.9282 | 9.9282 | 3.6 | 0 | 3.6 | 0 | 1.5835 | 1.5835 | 120 | 0 | 120 | 0 | -4.8945 | -4.8945 |  |  | U/C # | 0
M | MEAN ROCK BREAKING DEPTH IN METERS |  | 1649 |  | 1649 |  | 1649 |  | 2974 |  | 2974 |  | 2974 |  | 3100 |  | 3100 |  | 3100 |  |  |  |  | 0
N | AVE. DIST. FROM THE SHAFT IN METERS |  | 3000 |  | 3000 |  | 3000 |  | 3299 |  | 3299 |  | 3299 |  | 3500 |  | 3500 |  | 3500 |  |  |  |  | 0
| NO. OF LOCOMOTIVES (BASED UPON KW/Kt) |  |  | 10 | 0 | 10 | 0 | 10 | 20 | 10 | 20 | 10 | 20 | 10 | 20 | 10 | 20 | 10 | 20 | 10 |  |  |  | 0
| NO. OF MEN (BASED UPON KW/Kt) |  | 5 | 3 | 5 | 3 | 5 | 3 | 5 | 3 | 5 | 3 | 5 | 3 | 5 | 3 | 5 | 3 | 5 | 3 |  |  | # System | 0
| ACTUAL HEAT FROM ELECTRICAL ENERGY KW/Kt |  | 1 | 10 | 1 | 10 | 1 | 10 | 250 | 10 | 250 | 10 | 250 | 10 | 125 | 10 | 125 | 10 | 125 | 10 |  | Avail = |  | Avail =
| AIR VOLUME (EXCLUDING LEAKAGE) IN M3/S | 780 | 120 |  | -153.0433 |  | 120 |  | 60 |  | 56.3147 |  | 60 |  | 600 |  | 2547.4182 |  | 600 |  | 780 | 0 | -780 | 0
| Air volume ONLY Used for Development |  | 0 |  | 0 |  | 0 |  | 0 |  | 0 |  | 0 |  | 0 |  | 0 |  | 0
| REQUIRED M/FLOW AT (Input Value C14) KG/S/KT |  | 53.16 | 0 | 53.16 | 0 | 11.9139 | 11.9139 | 17.64 | 0 | 17.64 | 0 | 7.759 | 7.759 | 588 | 0 | 588 | 0 | -23.983 | -23.983
| DESIGN AIR KG/S/KT |  | 1.2 | 1.2 | 1.2 | 1.2 | 1.2 | 1.2 | 4.9 | 4.9 | 4.9 | 4.9 | 4.9 | 4.9 | 4.9 | 4.9 | 4.9 | 4.9 | 4.9 | 4.9
| DESIGN WATER TONNE/TONNE |  | 0.2 | 0.2 | 0.2 | 0.2 | 0.2 | 0.2 | 1.8 | 1.8 | 1.8 | 1.8 | 1.8 | 1.8 | 1.8 | 1.8 | 1.8 | 1.8 | 1.8 | 1.8
| Fisure Water @0.4 t/ton/month |  | 0 | [5 empty] | 0.4 | [5 empty] | 0.4
| SERVICE WATER USED FOR COOLING Y=1 N=0 |  | 0 | 0 | 0 | 0 | 0 | 0 | 1 | 1 | 1 | 1 | 1 | 1 | 1 | 1 | 1 | 1 | 1 | 1
| Surface air / Mix Temperature (Usually 10°C) |  | 17 | 17 | 17 | 17 | 17 | 17 | 10 | 10 | 10 | 10 | 10 | 10 | 17 | 17 | 17 | 17 | 17 |  |  | 141.5
| Service Water Availability (l/s) |  | 325 | 325 |  |  |  | 325 | 16 | 16 |  |  |  | 16 |  | 0 |  |  |  | 0
| DESIGN COOL. CAR DELTA WATER TEMPERATURE |  | 11 | 11 | 11 | 11 | 11 |  | 14 | 14 | 14 | 14 | 14 |  | 14 | 14 | 14 | 14 | 14
| DESIGN WATER DELTA TEMPERATURE OF SERVICE WATER |  | 11 | 11 | 11 | 11 | 11 | 11 | 3 | 3 | 3 | 3 | 3 | 3 | 3 | 3 | 3 | 3 | 3 | 3
| SECTION AIR UTILIZATION IN % |  |  | 0 | 0 | 0 | 0 | 0 |  | 0 | 0 | 0 | 0 | 0 |  | 0 | 0 | 0 | 0 | 0
| Geothemal gradient (Eg.: 0.0113) |  | 0.0186 |  | 0.0186 |  | 0.0186 |  | 0.0113 |  | 0.0186 |  | 0.0186 |  | 0.0186 |  | 0.0186 |  | 0.0186 |  | Refrigeration l/s Total
| Geothemal gradient (Eg.: 21°) |  | 27 |  | 27 |  | 27 |  | 21 |  | 27 |  | 27 |  | 27 |  | 27 |  | 27 |  |  | Avail =
| Surface BP |  | 97 | 97 |  | 97 |  | 97 | 87.5 | 87.5 |  | 87.5 |  | 87.5 | 97 | 97 |  | 97 |  | 97 | 1668.0527 | 120 | 8.4356
| Fissure Water ( 0.4t/ton/m) |  | 0.4 |  | 0.4 | 0.4 | 0.4 |  | 0.4 |  | 0.4 | 0.4 | 0.4 |  | 0.4 |  | 0.4 | 0.4 | 0.4
| Density |  | 1.3 |  | 1.3 |  | 1.3 |  | 1.3 |  | 1.3 |  | 1.3 |  | 1.3 |  | 1.3 |  | 1.3
| DESIGN REJECT TEMP WB IN DEG. C |  | 27.5 | 27.5 | 27.5 | 27.5 | 27.5 | 27.5 | 28.5 | 28.5 | 28.5 | 28.5 | 28.5 | 28.5 | 28.5 | 28.5 | 28.5 | 28.5 | 28.5 | 28.5
OUTPUTS
ANALYSIS OF BEST COMBINATION
| HEAT PROD. RATE IN WATTS/TONNE/MONTH |  | 222.5461 |  | 222.5461 |  | 222.5461 |  | 255.9044 |  | 450.1691 |  | 450.1691 |  | 480.9018 |  | 480.9018 |  | 480.9018
| REJ. TEMP. CORRECTION PERCENT |  | 0.1 |  | 0.1 |  | 0.1 |  | 0.06 |  | 0.06 |  | 0.06 |  | 0.06 |  | 0.06 |  | 0.06
| HEAT PROD. RATE CORRECTED FOR TEMP. |  | 244.8007 |  | 244.8007 |  | 244.8007 |  | 271.2587 |  | 477.1792 |  | 477.1792 |  | 509.7559 |  | 509.7559 |  | 509.7559
| VRT °C = |  | 51.6714 |  | 51.6714 |  | 51.6714 |  | 54.6062 |  | 76.3164 |  | 76.3164 |  | 78.66 |  | 78.66 |  | 78.66
| Heat load fissure water kW |  | 682.4064 |  | 682.4064 |  | 152.9362 |  | 59.8941 |  | 109.7026 |  | 48.2532 |  | 3835.9803 |  | 3835.9803 |  | -156.4597
G | HEAT PRODUCTION IN KW FOR ROCK kW | 96825.9877 | 11792.8756 | 15.9615 | 11792.8756 | 15.9615 | 2642.9374 | 15.9615 | 2026.4254 | 15.0486 | 2817.5477 | 15.0486 | 1239.3113 | 15.0486 | 83006.6867 | -4.0715 | 83006.6867 | -4.0715 | -3385.6275 | -4.0715
L | MASSFLOW OF AIR | 1014 | 156 | 49.4445 | -198.9563 | 49.4445 | 156 | 49.4445 | 78 | 27.1438 | 73.2091 | 27.1438 | 78 | 27.1438 | 780 | 24.67 | 3311.6437 | 24.67 | 780 | 24.67 | 1014
H | HEAT REMOVAL CAPACITY OF AIR IN KW WITH BAC | 487.9936 | 2490.0012 | 13.1713 | -3175.6494 | 13.1713 | 2490.0012 | 13.1713 | 1173.7924 | -4.3037 | 1101.6955 | -4.3037 | 1173.7924 | -4.3037 | -3175.8 | -6.4667 | -13483.4845 | -6.4667 | -3175.8 | -6.4667
K | SERVICE WATER L/S | 111.5644 | 4.2728 | 0.48225 | 4.2728 | 0.48225 | 0.95758 | 0.48225 | 3.125 | 0.48225 | 3.125 | 0.48225 | 1.3745 | 0.48225 | 104.1667 | 0.48225 | 104.1667 | 0.48225 | -4.2487 | 0.48225 | l/s Total Req
| Total Water L/S Required |  | 4.2728 |  | 4.2728 |  | 0.95758 |  | 3.125 |  | 3.125 |  | 1.3745 |  | 104.1667 |  | 104.1667 |  | -4.2487 |  | 111.5644
I | HEAT REM. CAP. OF SERV. WATER IN KW |  | 0 | 0 | 0 | 0 | 0 | 0 | 39.2531 | 6.0576 | 39.2531 | 6.0576 | 17.2657 | 6.0576 | 1308.4375 | 6.0576 | 1308.4375 | 6.0576 | -53.3678 | 6.0576
J | HEAT REM. CAP. OF BULK COOL. IN KW. |  | 14968.525
HEAT REM. CAP. OF COOL. CARS IN KW
| TOTAL REFRIG. AVAILABLE IN KW | 16316.2156 | 14968.525 |  | 0 |  | 0 |  | 39.2531 |  | 39.2531 |  | 17.2657 |  | 1308.4375 |  | 1308.4375 |  | -53.3678
| TOTAL RESOURCES AVAILABLE IN KW | 16804.2092 | 17458.5262 |  | -3175.6494 |  | 2490.0012 |  | 1213.0455 |  | 1140.9486 |  | 1191.0581 |  | -1867.3625 |  | -12175.047 |  | -3229.1678
QUANTITY REQUIRED TO ACHIEVE DESIGN
| WETBULB TEMPERATURE WITH BAC | 2450.6896 | -153.0433 | 1.3 | 183.4672 | 1.3 | 41.1174 | 1.3 | 56.3147 | 1.3 | 78.7344 | 1.3 | 34.6317 | 1.3 | 2547.4182 | 1.3 | 2547.4182 | 1.3 | -103.9026 | 1.3 | 1.1997
| ACT. MASSFLOW OF AIR PER KTONNE |  | 3.5214 |  | -4.4911 |  | 15.7128 |  | 21.6667 |  | 20.3359 |  | 49.2587 |  | 6.5 |  | 27.597 |  | -159.3629
| HEAT PROD. RATE LESS TOTAL RESOURCES | 80021.7785 | -5665.6506 |  | 14968.525 |  | 152.9362 |  | 813.3799 |  | 1676.5991 |  | 48.2532 |  | 84874.0492 |  | 95181.7337 |  | -156.4597
| Refrigeration kW REQ. TO ACHIEVE REJ. WB TEMP. |  | 9302.8744 |  | 14968.525 |  | 152.9362 |  | 813.3799 |  | 1676.5991 |  | 48.2532 |  | 84874.0492 |  | 95181.7337 |  | 0
| WATER Flow l/s REQ. TO ACHIEVE REJ. WB TEMP. |  | 201.9861 |  | 325 |  | 3.3206 |  | 13.8759 |  | 28.6021 |  | 0.82318 |  | 1447.9179 |  | 1623.7629 |  | 0
ADDITIONAL CALCULATIONS
| POT. Kt AT 4KG/S/Kt THAT CAN BE MINED IN AREA | 253.5 | 39 | 3.9904 | -49.7391 | 3.9904 | 39 | 3.9904 | 19.5 | 3.7622 | 18.3023 | 3.7622 | 19.5 | 3.7622 | 195 | -1.0179 | 827.9109 | -1.0179 | 195 | -1.0179
| ACTUAL PLANNED CENTARES | 29640.2878 | 0 | 0 | 0 | 0 | 2380.8653 | 2380.8653 | 863.3094 | 0 | 863.3094 | 0 | 379.7306 | 379.7306 | 28776.9784 | 0 | 28776.9784 | 0 | -1173.7383 | -1173.7383
| POTENTIAL CENTARES IF AIR IS USED FOR M² | 60791.3669 | 9352.518 | 956.9272 | -11927.833 | 956.9272 | 9352.518 | 956.9272 | 4676.259 | 902.1955 | 4389.0329 | 902.1955 | 4676.259 | 902.1955 | 46762.5899 | -244.097 | 198539.788 | -244.097 | 46762.5899 | -244.097
| POT. Kt STOPING BASED ON TOT. RESOURCES | 69.0014 | 69.6112 | 0 | -12.662 | 0 | 9.9282 | 0 | 2.2206 | 0 | 1.5169 | 0 | 1.5835 | 0 | -2.8304 | 0 | -18.4539 | 0 | -4.8945 | 0
| POT. M² BASED ON TOT. RESOURCES | 16547.1043 | 16693.3252 | 0 | -3036.4618 | 0 | 2380.8653 | 0 | 532.5283 | 0 | 363.7548 | 0 | 379.7306 | 0 | -678.7492 | 0 | -4425.3876 | 0 | -1173.7383 | 0
| M/FLOW ALLOWED FOR STOPING FOR DESIGN WB | 760.5 | 117 | 11.9712 | -149.2172 | 11.9712 | 117 | 11.9712 | 58.5 | 11.2865 | 54.9068 | 11.2865 | 58.5 | 11.2865 | 585 | -3.0537 | 2483.7327 | -3.0537 | 585 | -3.0537
| M/FLOW ALLOWED FOR DEV. FOR DESIGN WB | 253.5 | 39 | 3.9904 | -49.7391 | 3.9904 | 39 | 3.9904 | 19.5 | 3.7622 | 18.3023 | 3.7622 | 19.5 | 3.7622 | 195 | -1.0179 | 827.9109 | -1.0179 | 195 | -1.0179
| ACTUAL TOTAL RESOURCES AVAIL. PER KILOTONNE | 715.4934 | 394.0977 |  | -71.6851 |  | 250.8007 | 0 | 336.9571 |  | 316.9302 |  | 752.1792 | 0 | -15.5614 |  | -101.4587 |  | 659.7559 | 0
Note on D4: Fill all Fields (White )
Note on J4: Fill all Fields (White )
Note on D32: (((Dist from #-1000)x((2.3xVRT)-59.5)/2500)+((6.833xVRT)-178)) Manupulated from Gebler Graph "y=mx+c" MSymons: Formula correct 5 Nov 2010 Checked J v Sittert
Note on F32: (((Dist from #-1000)x((2.3xVRT)-59.5)/2500)+((6.833xVRT)-178)) Manupulated from Gebler Graph "y=mx+c" MSymons: Formula correct 5 Nov 2010 Checked J v Sittert
Note on H32: (((Dist from #-1000)x((2.3xVRT)-59.5)/2500)+((6.833xVRT)-178)) Manupulated from Gebler Graph "y=mx+c" MSymons: Formula correct 5 Nov 2010 Checked J v Sittert
Note on J32: (((Dist from #-1000)x((2.3xVRT)-59.5)/2500)+((6.833xVRT)-178)) Manupulated from Gebler Graph "y=mx+c" MSymons: Formula correct 5 Nov 2010 Checked J v Sittert
Note on L32: (((Dist from #-1000)x((2.3xVRT)-59.5)/2500)+((6.833xVRT)-178)) Manupulated from Gebler Graph "y=mx+c" MSymons: Formula correct 5 Nov 2010 Checked J v Sittert
Note on N32: (((Dist from #-1000)x((2.3xVRT)-59.5)/2500)+((6.833xVRT)-178)) Manupulated from Gebler Graph "y=mx+c" MSymons: Formula correct 5 Nov 2010 Checked J v Sittert
Note on P32: (((Dist from #-1000)x((2.3xVRT)-59.5)/2500)+((6.833xVRT)-178)) Manupulated from Gebler Graph "y=mx+c" MSymons: Formula correct 5 Nov 2010 Checked J v Sittert
Note on R32: (((Dist from #-1000)x((2.3xVRT)-59.5)/2500)+((6.833xVRT)-178)) Manupulated from Gebler Graph "y=mx+c" MSymons: Formula correct 5 Nov 2010 Checked J v Sittert
Note on T32: (((Dist from #-1000)x((2.3xVRT)-59.5)/2500)+((6.833xVRT)-178)) Manupulated from Gebler Graph "y=mx+c" MSymons: Formula correct 5 Nov 2010 Checked J v Sittert
Note on D33: =(-4*D28+120)/100 Manupulated of Gebler Graph Temp corection "y=mx+c" MSymons: Formula correct 5 Nov 2010 Checked J v Sittert
Note on F33: =(-4*D28+120)/100 Manupulated of Gebler Graph Temp corection "y=mx+c" MSymons: Formula correct 5 Nov 2010 Checked J v Sittert
Note on H33: =(-4*D28+120)/100 Manupulated of Gebler Graph Temp corection "y=mx+c" MSymons: Formula correct 5 Nov 2010 Checked J v Sittert
Note on J33: =(-4*D28+120)/100 Manupulated of Gebler Graph Temp corection "y=mx+c" MSymons: Formula correct 5 Nov 2010 Checked J v Sittert
Note on L33: =(-4*D28+120)/100 Manupulated of Gebler Graph Temp corection "y=mx+c" MSymons: Formula correct 5 Nov 2010 Checked J v Sittert
Note on N33: =(-4*D28+120)/100 Manupulated of Gebler Graph Temp corection "y=mx+c" MSymons: Formula correct 5 Nov 2010 Checked J v Sittert
Note on P33: =(-4*D28+120)/100 Manupulated of Gebler Graph Temp corection "y=mx+c" MSymons: Formula correct 5 Nov 2010 Checked J v Sittert
Note on R33: =(-4*D28+120)/100 Manupulated of Gebler Graph Temp corection "y=mx+c" MSymons: Formula correct 5 Nov 2010 Checked J v Sittert
Note on T33: =(-4*D28+120)/100 Manupulated of Gebler Graph Temp corection "y=mx+c" MSymons: Formula correct 5 Nov 2010 Checked J v Sittert
Note on D34: MSymons: formula correct Checked H Nourse J v Sittert
Note on F34: MSymons: formula correct Checked H Nourse J v Sittert
Note on H34: MSymons: formula correct Checked H Nourse J v Sittert
Note on J34: MSymons: formula correct Checked H Nourse J v Sittert
Note on L34: MSymons: formula correct Checked H Nourse J v Sittert
Note on N34: MSymons: formula correct Checked H Nourse J v Sittert
Note on P34: MSymons: formula correct Checked H Nourse J v Sittert
Note on R34: MSymons: formula correct Checked H Nourse J v Sittert
Note on T34: MSymons: formula correct Checked H Nourse J v Sittert
Note on D35: MSymons: formula correct Checked H Nourse J v Sittert
Note on F35: MSymons: formula correct Checked H Nourse J v Sittert
Note on H35: MSymons: formula correct Checked H Nourse J v Sittert
Note on J35: MSymons: formula correct Checked H Nourse J v Sittert
Note on L35: MSymons: formula correct Checked H Nourse J v Sittert
Note on N35: MSymons: formula correct Checked H Nourse J v Sittert
Note on P35: MSymons: formula correct Checked H Nourse J v Sittert
Note on R35: MSymons: formula correct Checked H Nourse J v Sittert
Note on T35: MSymons: formula correct Checked H Nourse J v Sittert
Note on D37: MSymons: formula correct Checked H Nourse J v Sittert
Note on E37: Air Cooling Power KJ/kg Heat Removal Capacity of air (WITH BAC Operating as an input "Surface Air Mixture") =E42-(D18-18)*(E41-E42)/8 New formula Developed Nov 2011 Manupulated from Heat Removal Graph "y=mx+c"
Note on F37: MSymons: formula correct Checked H Nourse J v Sittert
Note on G37: Air Cooling Power KJ/kg Heat Removal Capacity of air (WITH BAC Operating as an input "Surface Air Mixture") =E42-(D18-18)*(E41-E42)/8 New formula Developed Nov 2011 Manupulated from Heat Removal Graph "y=mx+c"
Note on H37: MSymons: formula correct Checked H Nourse J v Sittert
Note on I37: Air Cooling Power KJ/kg Heat Removal Capacity of air (WITH BAC Operating as an input "Surface Air Mixture") =E42-(D18-18)*(E41-E42)/8 New formula Developed Nov 2011 Manupulated from Heat Removal Graph "y=mx+c"
Note on J37: MSymons: formula correct Checked H Nourse J v Sittert
Note on K37: Air Cooling Power KJ/kg Heat Removal Capacity of air (WITH BAC Operating as an input "Surface Air Mixture") =E42-(D18-18)*(E41-E42)/8 New formula Developed Nov 2011 Manupulated from Heat Removal Graph "y=mx+c"
Note on L37: MSymons: formula correct Checked H Nourse J v Sittert
Note on M37: Air Cooling Power KJ/kg Heat Removal Capacity of air (WITH BAC Operating as an input "Surface Air Mixture") =E42-(D18-18)*(E41-E42)/8 New formula Developed Nov 2011 Manupulated from Heat Removal Graph "y=mx+c"
Note on N37: MSymons: formula correct Checked H Nourse J v Sittert
Note on O37: Air Cooling Power KJ/kg Heat Removal Capacity of air (WITH BAC Operating as an input "Surface Air Mixture") =E42-(D18-18)*(E41-E42)/8 New formula Developed Nov 2011 Manupulated from Heat Removal Graph "y=mx+c"
Note on P37: MSymons: formula correct Checked H Nourse J v Sittert
Note on Q37: Air Cooling Power KJ/kg Heat Removal Capacity of air (WITH BAC Operating as an input "Surface Air Mixture") =E42-(D18-18)*(E41-E42)/8 New formula Developed Nov 2011 Manupulated from Heat Removal Graph "y=mx+c"
Note on R37: MSymons: formula correct Checked H Nourse J v Sittert
Note on S37: Air Cooling Power KJ/kg Heat Removal Capacity of air (WITH BAC Operating as an input "Surface Air Mixture") =E42-(D18-18)*(E41-E42)/8 New formula Developed Nov 2011 Manupulated from Heat Removal Graph "y=mx+c"
Note on T37: MSymons: formula correct Checked H Nourse J v Sittert
Note on U37: Air Cooling Power KJ/kg Heat Removal Capacity of air (WITH BAC Operating as an input "Surface Air Mixture") =E42-(D18-18)*(E41-E42)/8 New formula Developed Nov 2011 Manupulated from Heat Removal Graph "y=mx+c"
Note on D38: MSymons: formula correct Checked H Nourse J v Sittert
Note on E38: New Formula Nov 2011 Air Cooling Capacity Surface air at 5°C
Note on F38: MSymons: formula correct Checked H Nourse J v Sittert
Note on G38: New Formula Nov 2011 Air Cooling Capacity Surface air at 5°C
Note on H38: MSymons: formula correct Checked H Nourse J v Sittert
Note on I38: New Formula Nov 2011 Air Cooling Capacity Surface air at 5°C
Note on J38: MSymons: formula correct Checked H Nourse J v Sittert
Note on K38: New Formula Nov 2011 Air Cooling Capacity Surface air at 5°C
Note on L38: MSymons: formula correct Checked H Nourse J v Sittert
Note on M38: New Formula Nov 2011 Air Cooling Capacity Surface air at 5°C
Note on N38: MSymons: formula correct Checked H Nourse J v Sittert
Note on O38: New Formula Nov 2011 Air Cooling Capacity Surface air at 5°C
Note on P38: MSymons: formula correct Checked H Nourse J v Sittert
Note on Q38: New Formula Nov 2011 Air Cooling Capacity Surface air at 5°C
Note on R38: MSymons: formula correct Checked H Nourse J v Sittert
Note on S38: New Formula Nov 2011 Air Cooling Capacity Surface air at 5°C
Note on T38: MSymons: formula correct Checked H Nourse J v Sittert
Note on U38: New Formula Nov 2011 Air Cooling Capacity Surface air at 5°C
Note on E39: New Formula Nov 2011 Air Cooling Capacity Surface air at 18°C
Note on G39: New Formula Nov 2011 Air Cooling Capacity Surface air at 18°C
Note on I39: New Formula Nov 2011 Air Cooling Capacity Surface air at 18°C
Note on K39: New Formula Nov 2011 Air Cooling Capacity Surface air at 18°C
Note on M39: New Formula Nov 2011 Air Cooling Capacity Surface air at 18°C
Note on O39: New Formula Nov 2011 Air Cooling Capacity Surface air at 18°C
Note on Q39: New Formula Nov 2011 Air Cooling Capacity Surface air at 18°C
Note on S39: New Formula Nov 2011 Air Cooling Capacity Surface air at 18°C
Note on U39: New Formula Nov 2011 Air Cooling Capacity Surface air at 18°C
Note on D40: Formula correct Checked H Nourse J v Sittert
Note on E40: Factor To get to 1000 / sec per 24 shifts
Note on F40: Formula correct Checked H Nourse J v Sittert
Note on G40: Factor To get to 1000 / sec per 24 shifts
Note on H40: Formula correct Checked H Nourse J v Sittert
Note on I40: Factor To get to 1000 / sec per 24 shifts
Note on J40: Formula correct Checked H Nourse J v Sittert
Note on K40: Factor To get to 1000 / sec per 24 shifts
Note on L40: Formula correct Checked H Nourse J v Sittert
Note on M40: Factor To get to 1000 / sec per 24 shifts
Note on N40: Formula correct Checked H Nourse J v Sittert
Note on O40: Factor To get to 1000 / sec per 24 shifts
Note on P40: Formula correct Checked H Nourse J v Sittert
Note on Q40: Factor To get to 1000 / sec per 24 shifts
Note on R40: Formula correct Checked H Nourse J v Sittert
Note on S40: Factor To get to 1000 / sec per 24 shifts
Note on T40: Formula correct Checked H Nourse J v Sittert
Note on U40: Factor To get to 1000 / sec per 24 shifts
Note on D42: Formula correct Checked H Nourse J v Sittert
Note on F42: Formula correct Checked H Nourse J v Sittert
Note on H42: Formula correct Checked H Nourse J v Sittert
Note on J42: Formula correct Checked H Nourse J v Sittert
Note on L42: Formula correct Checked H Nourse J v Sittert
Note on N42: Formula correct Checked H Nourse J v Sittert
Note on P42: Formula correct Checked H Nourse J v Sittert
Note on R42: Formula correct Checked H Nourse J v Sittert
Note on T42: Formula correct Checked H Nourse J v Sittert

## Planning Graph Calcs 1
Back to INDEX
Graph calcs - Heat Flow rate prediction P959 Env Eng
Distance from Shaft in m |  | 2264 | m | Enter
Virgin Rock Temperature |  | 46.6 | °C | Enter
Heat Production kW per kton / month |  | 162.7176 | kW/kt/m
HEAT PROD. RATE CORRECTED FOR TEMP. |  | 178.9894 | kW/kt/m
Graph calcs - Heat Flow rate prediction "GEBLER GRAPH"
Distance from Shaft in m |  | 2264 | m | Enter
Virgin Rock Temperature |  | 46.6 | °C | Enter
Heat Production kW per kton / month |  | 164.5248 | kW/kt/m
HEAT PROD. RATE CORRECTED FOR TEMP. |  | 180.9773 | kW/kt/m
REJ. Temp. Correction %
Design Wetbulb Temperature |  | 27.5 | °C | Enter
Temp. Correction % |  | 10 | %
Notes
1. 50% of losses is added as cooling (Horizontal - insulation etc.)
2. (10-12%) 11% of total cooling is lost
3
4

## Planning Graph Calcs 2
Back to INDEX
Graph calcs - Heat Removal capacity of air P956 Env Eng (10°C BAC)
Depth Below Surface in m |  |  | 2500 | m | Enter
Reject Temperature |  |  | 27.5 | °C | Enter
Cooling Capacity of air |  |  | 19.9375 | kJ/Kg
Graph calcs - Heat Removal capacity of air P956 Env Eng (18°C NO BAC)
Depth Below Surface in m |  |  | 2270 | m | Enter
Reject Temperature |  |  | 27.5 | °C | Enter
Cooling Capacity of air |  |  | 1.349 | kJ/Kg
Expected Wet Bulb Temperature
Total Heat Produced |  |  | 5975 | kW | Enter
Total Refrigeration Available |  |  | 637 | kW | Enter
Available Massflow |  |  | 221.6 | Kg/s | Enter
Depth Below Surface in m |  |  | 2270 | m | Enter
Temp °C |  |  | 27.5111 | °C
|  |  | A | B | C
|  |  | 18o | 10o | 5o |  | BAC Temp | Reject Temp | Air cooling capacity
Formulae for A, B and C |  |  | 6.1 | 26 | 38.25 |  | 5 | 29 | 78.1875 | 68.25 | 58.3125 | 48.375 | 38.4375 | 28.5 | 18.5625 | 8.625
[7 empty] | 5 | 28 | 74.1823 | 64.3125 | 54.4427 | 44.5729 | 34.7031 | 24.8333 | 14.9635 | 5.0937
[7 empty] | 5 | 27 | 70.1771 | 60.375 | 50.5729 | 40.7708 | 30.9688 | 21.1667 | 11.3646 | 1.5625
Inputs | Value | Value | Value | Value |  |  | 5 | 26 | 66.1719 | 56.4375 | 46.7031 | 36.9688 | 27.2344 | 17.5 | 7.7656 | -1.9688
Heat | 7116 | 7116 | 7116 | 7116 |  |  | 10 | 29 | 64 | 54.5 | 45 | 35.5 | 26 | 16.5 | 7 | -2.5
Design wb temp | 29 | 29 | 29 | 29 |  |  | 10 | 28 | 59.125 | 49.8333 | 40.5417 | 31.25 | 21.9583 | 12.6667 | 3.375 | -5.9167
Mass flow air | 198 | 198 | 198 | 198 |  |  | 10 | 27 | 54.25 | 45.1667 | 36.0833 | 27 | 17.9167 | 8.8333 | -0.25 | -9.3333
BAC Surf temp (eg 10o) | 5 | 7 | 10 | 18 |  |  | 10 | 26 | 49.375 | 40.5 | 31.625 | 22.75 | 13.875 | 5 | -3.875 | -12.75
Depth below surface | 2500 | 2500 | 2500 | 2500 |  |  | 18 | 29 | 41.3 | 32.5 | 23.7 | 14.9 | 6.1 | -2.7 | -11.5 | -20.3
Output | Value | Value | Value | Value |  |  | 18 | 28 | 35.0333 | 26.6667 | 18.3 | 9.9333 | 1.5667 | -6.8 | -15.1667 | -23.5333
Refrigeration required | 3834.5212 | 3123.9487 | 2058.09 | -784.2 |  |  | 18 | 27 | 28.7667 | 20.8333 | 12.9 | 4.9667 | -2.9667 | -10.9 | -18.8333 | -26.7667
Air Cooling Power KJ/kg | 38.25 | 33.3038 | 26 | 6.1 |  |  | 18 | 26 | 22.5 | 15 | 7.5 | 0 | -7.5 | -15 | -22.5 | -30
Refrigeration required (negative amount means too much refrigeration required) | -457.5 | 521.8385 | 1968 | 5908.2 |  |  | Depth |  | 500 | 1000 | 1500 | 2000 | 2500 | 3000 | 3500 | 4000
Note on D36: M Symons: Use this column for all calculations
Note on B45: M Symons: Balance the Heat with the amount of cooling the air will give together with the amount of refrigeration required to maintain the design reject wetbulb temperature.

## Tons generator
Back to INDEX
Tunnel Square
Where | 2.78 | wD | = | mean density of Rock [kg/m3]
Height | 5.5 | m
Width | 5.5 | m
| 2.6 | m | = | Advance Rate per Day
| 23 | Shifts | = | Number of shifts working per month
Area | 30.25
Tons Generated | 5028.881
Production Rate | 5.0289 | kTon/Month
"Raise bore" Round
Where | 2.78 | wD | = | mean density of Rock [kg/m3]
Diameter | 5 | m
| 10 | m | = | Advance Rate per Day
| 30 | Shifts | = | Number of shifts working per month
Circumference | 15.7
Area | 19.625
Tons Generated | 16367.25
Production Rate | 16.3672 | kTon/Month
Panel Rectangular
Where | 2.78 | wD | = | mean density of Rock [kg/m3]
Length of Panel | 1043.5 | m
Stoping Width | 1.27 | m
| 1 | m | = | Advance Rate per Day
| 23 | Shifts | = | Number of shifts working per month
Area | 1043.5 | m²/Day | 24000.5 | m²/Month
Tons Generated | 84736.1653
Production Rate | 84.7362 | kTon/Month

## Refuge Bays
Back to INDEX
Specific stope parameters |  |  |  | Component | Sequence | Distance(m) x Ve(l/m) = Vt(l)
Stope panel length | 15 | m |  | Panel | 1 | 15 | 4.6 | 69
Strike gully length | 100 | m |  | Strike gully | 2 | 100 | 1.6 | 160
Centre gully length | 75 | m |  | Centre gully | 3 | 75 | 2.4 | 180
Travelling way inclined | 0 | m |  | Trav. Way ° | 4 | 0 | 1.2 | 0
Horizontal | 0 | m |  | Horizontal |  | 0 | 0.6 | 0
|  |  |  | Total |  | 190 |  | 409
Refuge Pack litre Capacity | 750 | l
[9 empty] | Refer to table | Refer to table
Residual capacity (Vr) of Self rescuer
|  |  |  | Vr = | 341 | litre | (at exit from travelling way)
Remaining distance that can be covered
|  |  |  | dr = | 568.3333 | m
Total distance that can be safely covered
|  |  |  | dt = | 758.3333 | m
|  |  |  | The refuge bay should be sited at a distance not exceeding |  |  |  |  | 758.3333 | m
from where men may be working in the stope
Refuge bay Requirement Calculator
Length of R/Bay | 30 | m
Height of R/Bay | 5.5 | m
Width of R/Bay | 5.5 | m
Volume of R/Bay | 907.5 | m³
Airchanges Required. | 3 | No/hr
Qty of air required based on Airchange | 0.75625 | m³/s
Number of bays Compressor can Supply based on Airchange | 6.6983 | bays
Compressor air Supply CFM | 3000 | CFM
Compressor air system leakage | 20%
Compressor air Supply CFM | 2400 | CFM
CFM to m³/s Ratio | 0.00047195 | m³/s | 1 cubic foot per minute = 0.000471947443 cubic meters / second
Compressor air Supply m³/s | 1.1327 | m³/s
pc = compressed pressure | 500 | kPa | Boyle's Law P1 x V1 = P2 x V2 Convert compressed air to free air
Vc = volume of the gas at compressed pressure (cubic feet, cubic meter) | 1.1327 | m³/s
pa = atmospheric pressure (Eg. : 14.7 psia, 101.325 kPa) | 111.8 | kPa |  |  | 109.8 | 113.7 | 111.75
Va = volume of the gas at atmospheric pressure (cubic ft, cubic m) | 5.0656 | m³/s
Person air usage l/min | 85 | l/min
Volume per person | 0.0014167 | m³/s |  | 1 l / minute = 1.66666667 × 10-5 cubic meters / second |  |  |  |  | 1.6667e-05 |  | m³/s
Volume required in Bay | 0.38958 | m³/s
Area of R/Bay | 165 | m² |  | 578
Area allocated per person | 0.6 | m²
People in R/Bay | 275 | Persons
Number of bays Compressor can Supply based on Req. per person | 13.0027 | bays
Number of People Compressor can Supply based on Req. per person | 3575.7357 | People
1640
660
324
Refuge Bay Breathable Air Systems
(See MVS Journal Volume 54, 2 April/June 2001)
Calculating the required compressed air supply for a refuge bay
1. Recommended compressed air supply per person (for oxygen uptake of 0.5 l/min & CO2 dilution) | = | 85 | l/min
| = | 1.4167 | l/s
| = | 0.0014167 | m3/s
| L | x | W | Refuge Bay Area
2. Refuge bay size (example) | 30 | x | 5.5 | 165 | m2
3. Area allocated per person | = | 0.6 | m2
4. Number of persons allowed in refuge bay at 0.6m2 per person | = | 275 | Pers
5. Airflow rate required for refuge bay | = | 0.38958 | m3/s
Steady State Year (Future Planning) | Area 1 | Area 2
Refuge bays on Dip [every third strike approx 300m] | 8 | 7
Number of refuge bays
Sub Total | 8 | 7
Total | 15
Total air required, FAD [free air delivery] | 5.8438 | m3/s
Leakage [pipes, fittings, valves etc] 20% | 7.0125 | m3/s
Max number of people underground [Day shift] | 300
Air required for people UG | 0.425 | m3/s
Air available from compressors ("Free Air") | 6.1 | m3/s
Plan for 15 refuge bays with 50 people | 4125
Refuge bay capacity exceeds number of people | 13.75 | times
NOTES
psi = 6.9 kPa = 0.069 bar
•1 ncfm = 0.5 nl/s
Example - Converting a Compressed Air Volume to a Free Air Volume
A compressed air volume flow of 10 acfm at 100 psig must be multiplied with a compression ratio approx. 8 to find the free air flow at atmospheric pressure.
•in this case approx. 80 scfm
Note on C10: Get this form manufacturer or latest Rescue pack test report
Note on C45: To ensure the CO2 content levels out below the TLV-TWA of 0.5%, a fresh air supply of 85 litres per minute per person is required (See MVS Journal Volume 54, 2 April/June 2001 page 4) Compressed Air It has been previously shown that an oxygen uptake of 0.5 litres/minute is a good design figure for entrapment. To ensure the CO2 content levels out below the TLV-TWA of 0.5%, a fresh air supply of 85 litres per minute per person is required. This flow rate will result in a “steady state” oxygen content of about 20.3%. Lower supplies of fresh air are sometimes quoted (e.g. 2.5 cfm per person which is about 70 litres/minute); however, these are based on unstressed, resting breathing rates (7.5 litres/minute) with an equivalent oxygen uptake (0.3 litres/minute) and do not allow for any additional persons (above the design figure) inside the ERS.
Note on B57: by Ralph Mcintyre
Note on D61: To ensure the CO2 content levels out below the TLV-TWA of 0.5%, a fresh air supply of 85 litres per minute per person is required (See MVS Journal Volume 54, 2 April/June 2001 page 4) Compressed Air It has been previously shown that an oxygen uptake of 0.5 litres/minute is a good design figure for entrapment. To ensure the CO2 content levels out below the TLV-TWA of 0.5%, a fresh air supply of 85 litres per minute per person is required. This flow rate will result in a “steady state” oxygen content of about 20.3%. Lower supplies of fresh air are sometimes quoted (e.g. 2.5 cfm per person which is about 70 litres/minute); however, these are based on unstressed, resting breathing rates (7.5 litres/minute) with an equivalent oxygen uptake (0.3 litres/minute) and do not allow for any additional persons (above the design figure) inside the ERS.

## Gas
Back to INDEX
GAS DILUTION
|  | Q | = | Q1 x 10⁶ | =-Q1
MAC - N
Where | 0.3 | Q1 | = | volume or mass flow rate of gas emission [m3/s or kg/s]
| 30 | MAC | = | maximum allowable gas concentration [after mixing] in parts Per million by volume or mass
| 0 | N | = | gas concentration in normal air in parts per million by volume or mass
Q | 10000 | m³/s or kg/s
GAS MIXING
| Percentage gas % |  | = | Total Qty Gas | x 100
Total Qty Air + Qty Gas
Where | 0.3 | m³/s | = | Total quantity gas = m³/s
| 10 | m³/s | = | Total quantity air + quantity gas = m³/s
% Gas | 2.9126 | %

## Air Flow
Back to INDEX
Natural Ventilation Pressure [NVP] | [5 empty] | Fraction of Area Open Calculator
a. Density Formula Method [when there are no fans in the circuit]
|  | NVP | = | [wD - wU] x H x 9.79 |  | Where - Pipes | 0.76 | m | = | Pipe diameter size
[7 empty] | 1 | No | = | Number of OPEN Pipes
Where | 1.005 | wD | = | mean density of downcast air [kg/m3] |  |  | 0.45365 | m² | = | Regulator pipe Area
| 0.97 | wU | = | mean density of upcast air [kg/m3] |  |  | 0.45365 | m² | = | Combined Open Regulator pipe Area
| 3050 | H | = | vertical distance from the top to the bottom of the circuit [m] |  | Where - Tunnel | 3 |  | = | Tunnel Width
| 9.79 |  | = | constant for gravitational acceleration [m/s2] |  |  | 3 |  | = | Tunnel Height
NVP = | 1045.0825 | Pa |  |  |  |  | 9 | m² | = | Tunnel Area
[6 empty] | Regulator % Open | 5.0405 | %
Natural Ventilation Pressure [NVP] | [5 empty] | Fraction of Area Open Calculator
b. P-V Diagram Method [with or without fans in the circuit] and
|  | NVE | = | Pv |  | Where - Regulator | 2.5 | m | = | Regulator OPEN Width
|  | NVP | = |  |  |  | 0.5 | m | = | Regulator OPEN Height
[7 empty] | 1.25 | m² | = | Regulator Open Area
Where | 0 | NVE | = | natural ventilation energy [kJ/kg] |  | Where - Tunnel | 3 |  | = | Tunnel Width
|  | P | = | barometric pressure [kPa] |  |  | 3 |  | = | Tunnel Height
|  | v | = | specific volume [m3/kg] |  |  | 9 | m² | = | Tunnel Area
NVP = | #DIV/0! | Pa
[6 empty] | Regulator % Open | 13.8889 | %
REYNOLDS NUMBER
|  | Re | =
Where |  | w | = | density [kg/m3]
|  | V | = | velocity [m/s]
|  | D | = | diameter [m]
|  | m | = | dynamic viscosity [Ns/m2]
Re | #DIV/0! |  | = | Reynolds number [dimensionless]
CONSERVATION OF ENERGY
u + Pv + |  | + Zg | = | Constant
Where |  | u | = | internal energy [J/kg]
|  | P | = | pressure [Pa]
|  | v | = | specific volume [m3/kg]
|  | V | = | velocity [m/s]
|  | Z | = | elevation [m]
| 9.79 | g | = | gravitational acceleration [9.79 m/s2]
Constant | 0
Barometric increase with depth
Where | 87.5 | kPa | = | Surface BP
| 2.04 | H in Km | = | vertical distance from the top to the bottom of the circuit [km]
| 1.15 | Mean Density
| 9.79 |  | = | constant for gravitational acceleration [m/s2]
NVP = | 110.4673 | kPa
Pressure change with Density Change |  |  |  |  | (PRESSURE / DENSITY RELATIONSHIP)
|  | Re | = |  | Air pressure varies directly as an air density change:-
Where | 4498 | P1 | = | pressure [Pa]
| 1.2 | w1 | = | density [kg/m3]
| 1.4 | w2 | = | density [kg/m3]
P2 = | 5247.6667 | Pa
P2 = | 5.2477 | kPa
Mixing of Airstreams
Sc =
Where | 13.5 | MA | = | Massflow from air stream A
| 88.6 | SA | = | Sigma heat from air stream A
| 2.7 | MB | = | Massflow from air stream B
| 84.3 | SB | = | Sigma heat from air stream B
| 1196.1 | MA x SA | = | the total kW of heat from air stream A
| 227.61 | MB x SB | = | the total kW of heat from air stream B
Sc | 87.8833 | sigma heat content of the mixture [kJ/kg]
Quantity change with Density Change
Where | 1 | Q1 | = | Qty 1 m³/s
| 1.2 | w1 | = | density [kg/m3]
| 1.4 | w2 | = | density [kg/m3]
Q2 = | 0.85714 | m³/s

## Psychometry
[16 empty] | Cooler Duty 1 | [7 empty] | Back to INDEX
| 1.0639 |  | 0.37996 | [14 empty] | Intake Conditions |  |  |  | Return Conditions
[18 empty] | BP | WB Temp | DB Temp | Quantity | BP | WB Temp | DB Temp | Quantity
| 2.063 |  | 2.063 | [14 empty] | 118 | 18 | 32 | 240 | 118 | 18 | 23 | 240
| 1.2176 |  | 1.2176
| 2.063 |  | 2.063
Pw | 0.99909 | Pw | 1.683
[17 empty] | Intake Conditions |  |  |  | Return Conditions
r | 0.0053113 | r | 0.0089999 | [13 empty] | Vapour Pressure | Pw | 0.99909 | kPa | Vapour Pressure | Pw | 1.683 | kPa
[17 empty] | Moisture Content | r | 5.3113 | g/kg | Moisture Content | r | 8.9999 | g/kg
asv | 0.74852 | asv | 0.73072 | [13 empty] | Specific Volume | asv | 0.74852 | m3/kg | Specific Volume | asv | 0.73072 | m3/kg
[17 empty] | Density | w | 1.3431 | kg/m3 | Density | w | 1.3808 | kg/m3
w | 1.3431 | w | 1.3808 | [13 empty] | Enthalpy | H | 45.7496 | kJ/kg | Enthalpy | H | 45.9962 | kJ/kg
[17 empty] | Sigma Heat | S | 45.35 | kJ/kg | Sigma Heat | S | 45.3191 | kJ/kg
H | 45.7496 | H | 45.9962 | [13 empty] | Massflow | M | 322.3338 | kg/s | Massflow | M | 328.4436 | kg/s
[17 empty] | Relative Humidity |  | 21.0226 | % | Relative Humidity |  | 59.9352 | %
S | 45.35 | S | 45.3191 | [13 empty] | Dewpoint temp. | tdp | 6.9668 | 0C | Dewpoint temp. | tdp | 14.803 | 0C
| 96.3372 |  | 0 | 20 | 20 | 20 | 20 | 20 | 20 | 20 | 20 | 20 | 20 | 20 | 20 |  | BP = 87.5 | ξH | kg/s | Heat Content
|  |  |  | 30 | 30 | 30 | 30 | 30 | 30 | 30 | 30 | 30 | 30 | 30 | 30 |  | ξH at 7.0/7.0 | 25.03 | 750 | 18772.5
| 4.7524 |  | 2.8081 | 100 | 100 | 100 | 100 | 100 | 100 | 100 | 100 | 100 | 100 | 100 | 100 |  | ξH at 18.0/30 | 55.2 | 50 | 2760
|  |  |  | 1.6931 | 1.6931 | 1.6931 | 1.6931 | 1.6931 | 1.6931 | 1.6931 | 1.6931 | 1.6931 | 1.6931 | 1.6931 | 1.6931 |  | Total kg/s |  | 800 | 26.9156 | ξH (S)
| 21.0226 |  | 59.9352 | 0.010713 | 0.010713 | 0.010713 | 0.010713 | 0.010713 | 0.010713 | 0.010713 | 0.010713 | 0.010713 | 0.010713 | 0.010713 | 0.010713 |  |  |  |  | 18 | °C WB
| 3.0056 |  | 0 | 0.88503 | 0.88503 | 0.88503 | 0.88503 | 0.88503 | 0.88503 | 0.88503 | 0.88503 | 0.88503 | 0.88503 | 0.88503 | 0.88503
| 12.3307 |  | 0.6105 | 1.142 | 1.142 | 1.142 | 1.142 | 1.142 | 1.142 | 1.142 | 1.142 | 1.142 | 1.142 | 1.142 | 1.142
[17 empty] | Duty (kW) | 9.9638 | Kj/s
Pw | -84.0065 | Pw | 0.6105
| 0.49256 |  | 1.0141
tdp | 6.9668 | tdp | 14.803 | [12 empty] | Cooler Duty 2
Surface BP Kpa
[17 empty] | Air In | [6 empty] | 87.5 | Level | Depth below surface | BP (Kpa) Calculated
[17 empty] | Wet Bulb | 29.5 | °C |  | Duty Calculation |  |  |  | 44 | 1320 | 100.4228 | Kpa
[17 empty] | Dry Bulb | 31 | °C |  | Sigma Heat IN | 87.0275 | Kj/Kg |  | 47 | 1410 | 101.3039 | Kpa
[17 empty] | BP | 112.7 | Kpa |  | Sigma Heat OUT | 63.7103 | Kj/Kg |  | 50 | 1500 | 102.185 | Kpa
[17 empty] | Vapour Press (Pw) | 4.012 | Kpa |  | Density Air In | 1.2737 | Kg/m³ |  | 53 | 1590 | 103.0661 | Kpa
[17 empty] | Moisture Content ( r ) | 0.02296 | g/Kg |  | Quantity of Air | 1170 | m³/s |  | 56 | 1680 | 103.9472 | Kpa
[17 empty] | Moisture Content ( g/Kg ) | 22.9598 | g/Kg |  | DUTY (KW) | 34748.3291 | Kj/s |  | 59 | 1770 | 104.8283 | Kpa
[17 empty] | Specific Volume ( v ) | 0.80313 | m³/Kg |  | Massflow (kg/s) | 1490.2405 | Kg/s |  | 62 | 1860 | 105.7094 | Kpa
[17 empty] | Density ( w ) | 1.2737 | Kg/m³ | [5 empty] | 64 | 1950 | 106.5905 | Kpa
[17 empty] | Enthalpy ( H ) | 89.8587 | Kj/Kg | [5 empty] | 68 | 2040 | 107.4716 | Kpa
[17 empty] | Sigma Heat ( S ) | 87.0275 | Kj/Kg |  | Fan (KW) If applicable | 15 | Kj/s |  | 70 | 2130 | 108.3527 | Kpa
[17 empty] | Relative Humidity | 89.3463 | % |  | TOTAL Duty (KW) | 34763.3291 | Kj/s |  | 73 | 2220 | 109.2338 | Kpa
[17 empty] | Dewpoint Temperature ( tdp ) | 18.1636 | °C | [5 empty] | 76 | 2310 | 110.1149 | Kpa
[25 empty] | 85 | 2604 | 112.9932 | Kpa
[21 empty] | Liters @ UC # | 34.2157 | L/Sec |  | 88 | 2699 | 113.9232 | Kpa
[25 empty] | 92 | 2798 | 114.8924 | Kpa
[17 empty] | Air out | [7 empty] | 95 | 2904 | 115.9302 | Kpa
[17 empty] | Wet Bulb | 23.5 | 27.4 |  | Design Δt Over Cooler | 14 | °C |  | 98 | 2974 | 116.6155 | Kpa
[17 empty] | Dry Bulb | 27 | 27.4 |  | Cooler L/Sec Req. | 592.7928 | l/s |  | 99 | 3013 | 116.9973 | Kpa | 3.0741
[17 empty] | BP | 112.7 | Kpa | [5 empty] | 101 | 3052 | 117.3791 | Kpa
[17 empty] | Vapour Press (Pw) | 2.6401 | Kpa |  | Level | BP (Kpa) |  |  | 102 | 3091 | 117.7609 | Kpa
[17 empty] | Moisture Content ( r ) | 0.01492 | r |  | 44 | 99.4 |  |  | 103 | 3130 | 118.1427 | Kpa
[17 empty] | Moisture Content ( g/Kg ) | 14.9203 | g/Kg |  | 47 | 100.2 |  |  | 105 | 3211 | 118.9357 | Kpa
[17 empty] | Specific Volume ( v ) | 0.78269 | m³/Kg |  | 50 | 101 |  |  | 106 | 3253 | 119.3469 | Kpa
[17 empty] | Density ( w ) | 1.2967 | Kg/m³ |  | 53 | 101.8 |  |  | 108 | 3295 | 119.758 | Kpa
[17 empty] | Enthalpy ( H ) | 65.1759 | Kj/Kg |  | 56 | 102.6 |  |  | 111 | 3372 | 120.5119 | Kpa
[17 empty] | Sigma Heat ( S ) | 63.7103 | Kj/Kg |  | 59 | 103.4 |  |  | 114 | 3457 | 121.344 | Kpa
[17 empty] | Relative Humidity | 74.0849 | % |  | 62 | 104.2 |  |  | 115 | 3499 | 121.7552 | Kpa
[17 empty] | Dewpoint Temperature ( tdp ) | 13.8901 | °C |  | 64 | 105
[21 empty] | 68 | 106
[21 empty] | 70 | 107.5
[21 empty] | 73 | 108.3
Airflow
[17 empty] | Qty Measured | 1170 | m³/s
[17 empty] | Massflow = | 1490.2405 | Kg/s
Cooling Coils
[16 empty] | 2020-11-11 19:57 | Survey Frequency : |  | 90 | Days | [16 empty] | Air IN | [7 empty] | Air OUT
[16 empty] | Next Due Date | CAR NR | FAN NR | mm/dd/yyyy | LEV | WORKPLACE | OE Officer Respponsible | BP | Air In |  | Air Out |  | Volume m³/s | Air Duty kW | Water Duty kW | Water in | Water Out | Actual Flow | Calculated Water flow | Eff % | Remarks |  | Vapour Pressure |  | Apparent Spec. Vol. | Density | Enthalpy | Sigma Heat | Massflow |  | Vapour Pressure |  | Apparent Spec. Vol. | Density | Enthalpy | Sigma Heat
[23 empty] | kPa | W/B | D/B | W/B | D/B | [6 empty] | Water flow
85 level
[16 empty] | 2014-11-20 | XXXX | xx-1111 | 2014-08-22 | xx | EAST XX CONN X/C | Mr X. Xxxxx | 123.65 | 28.4 | 32 | 26.5 | 26.5 | 8.7 | 84.9293 | 84.9293 | 22.3 | 25.9 |  | 5.6345 | 59.0164 |  | 3.867 | 3.5803 | 0.018547 | 0.72951 | 1.3708 | 79.6146 | 77.4091 | 11.9258 | 3.4604 | 3.4604 | 0.017908 | 0.71564 | 1.3973 | 72.2747 | 70.2877
Water Flow Back Calc - Coolers
[17 empty] | Air Duty kW | 1600 | kW | Water - Δ t
[17 empty] | Water Temperature in | 14 | °C | 9 | °C
[17 empty] | Water TemperatureOut | 23 | °C
[17 empty] | Estimated Coil Efficiency | 65%
[17 empty] | Calculated Water flow | 42.4595 | l/s
[17 empty] | Calculated Water flow - Eff% | 57.3203 | l/s
Formulas:
Next Due Date = IF(ISBLANK([WB Temp]),"",([WB Temp]+V91))
Note on Y61: NOTE!!! 100% of fan Kw is added as heat (Only add this if Intake temperature is measured BEFORE THE FAN/S!!!)
Note on V95: NOTE: Date FORMAT mm/dd/yyyy

## Comp Air
Back to INDEX
Pressure Loss through Piping for Air |  |  |  |  | Pressure Loss through Piping for Air
Equation(s) |  |  |  |  | Equation(s) : Corrected Pressure loss per m = Rate of PL (from Graph) x Pressure Correction x Temperature Correction
L = (in meters) | 3000 | m | Enter |  | Rate of PL - Massflow rate (from Graph) | 0.2 | kPa/m | Enter
v = Velocity (m/s) | 20 | m/s | Enter |  | Pressure Correction | 1 | kPa | Enter
ρ = Density of air (kg/m³) | 1.29 | Kg/m³ | Enter |  | Temperature Correction | 1 | °C | Enter
μ = Coefficient of friction | 0.0032 | ns²/m⁸ | Enter |  | L = (in meters) | 3000 | m | Enter
d = Pipe Inner Diameter (m) | 150 | mm | Enter |  | d = Pipe Inner Diameter (m) | 0.051 | m | Enter
d = Pipe Inner Diameter (m) | 0.15 | m | Enter |  | Corrected Pressure loss per m | 0.2 | kPa/m
 Pressure Loss (Pa) | 16512 | Pa |  |  | Total Pressure Loss | 600 | kPa
 Pressure Loss (KPa) | 16.512 | KPa
 Pressure Loss (MPa) | 0.016512 | MPa
Air Flow Rate through Piping
Equation(s)
d = Pipe Inner Diameter (m)
v = Air Velocity (m/s)
Qa = Air Flow Rate (Actual) (m³/min)
d = Pipe Inner Diameter (mm) | 150 | mm
d = Pipe Inner Diameter (m) | 0.15 | m
v = Air Velocity (m/s) | 20 | m/s
Air Flow Rate (Actual) (m³/min) | 21.2058 | m³/min
| 0.35343 | m³/s
Steel Pipes | Nominal pipe diameter (mm) | Resistance Factor
| 25 | 3000000
| 50 | 66000
| 100 | 1700
| 150 | 200
| 200 | 45
| 250 | 14
| 300 | 5.3
| 350 | 2.3
| 400 | 1.2
| 450 | 0.63
| 500 | 0.36
| 550 | 0.22
| 600 | 0.14
| 650 | 0.093
| 700 | 0.063
Rubber Hoses | 25 | 2000000
| 30 | 500000
Effect of auto compression
Equation(s)
Ps = absolute pressure at Start of column [kPa] |  | 3000 | kPa | Enter
H = vertical depth metres [m] |  | 1200 | m | Enter
R = gas constant J/kgK [287 J/kgK] |  | 287 | J/kgK | Enter
G = gravitational acceleration m/s2 [9.79 m/s2] |  | 9.79 | m/s² | Enter
T = absolute temperature [K] |  | 273 | K | Enter
Pe = absolute pressure at End of column [kPa] |  | 3485.2959 | Pa

## Water
Back to INDEX
Temperature Increase In Pipes
· Vertical pipes (Stroh’s Equation)
Dt | = | per 1000 m = |  |  | 2.3382 | °C per 1000 m
Start Water Temp |  |  | 1 | °C
Start depth |  |  | 0 | m
End depth |  |  | 3052 | m
Δd |  |  | 3052 | m
°C Water Temp gain |  |  | 7.1362 | °C
End Water Temp |  |  | 8.1362 | °C
Pump Power Requirements
Power =
| H - Total head [m] |  |  | 450 | m | Enter
| Q - Volume flow rate |  |  | 60 | ℓ/s | Enter
| SG - Specific gravity |  |  | 1 | [kg/m³
| g - Gravitational acceleration |  |  | 9.79 | m/sec²
| Pump efficiency expressed as a fraction of 1 [i.e. %] |  |  | 800 |  | NOTE : Pump Efficiency 100% = 1000 - 80% = 800 etc.
|  | Power |  | 330.4125 |  | kW
Pump Efficiency
|  | Efficiency | =
Power output is determined by the following equation:-
| Q - Volume flow rate |  |  | 60 | ℓ/s | Enter
| HT - Total head [m] |  |  | 450 | m | Enter
| g - Gravitational acceleration |  |  | 9.79 | m/sec²
| SG - Specific gravity |  |  | 1 | [kg/m³
|  | Power output |  | 264.33 |  | kW
| THUS | Efficiency | = | Power Input |  | 300 | kW
|  |  |  | Power Output |  | 264.33 | kW
|  |  | Pump Efficiency |  |  | 88.11 | %
Fissure Water Calculation
|  | Planning Parameter |  | 0.4 | t/t
|  | Design tons |  | 150 | kt/m
| Tons per month = |  |  | 150000 | t/m
| Tons water per month = |  |  | 60000 | t/m
| Tons water per day = |  |  | 2307.6923 | t/day
| Tons water per hour = |  |  | 96.1538 | t/hour
| Tons water per min = |  |  | 1.6026 | t/min
| Tons water per second = |  |  | 0.026709 | t/sec
1 ton water = 1000 liter
| Liters per second = |  |  | 26.7094 | l/s

## Fans
Back to INDEX
| w = |  | w = |  | w = |  | w = |  | w = |  | w = |  | w = | Resistance ('R) | 405.6247 | Ns/m8 | Enter Value!!
1.1kW fan | 1.2 | 1.2 | 1.3 | 1.2 | 1.3 | 1.2 | 1.3 | 1.2 | 1.3 | 1.2 | 1.3 | 1.2 | 1.3
Volume (m³/s) | Pressure (pa) | Pressure 10° (pa) | Pressure 10° (pa) | Pressure 15° (pa) | Pressure 15° (pa) | Pressure 20° (pa) | Pressure 20° (pa) | Pressure 25° (pa) | Pressure 25° (pa) | Pressure 30° (pa) | Pressure 30° (pa) | Pressure 35° (pa) | Pressure 35° (pa) | 1.1Kw fan | w = 1.2
0.01 | 640 | 620 | 671.6667 | 700 | 758.3333 | [8 empty] | Volume (m³/s) | Pressure (pa) | Resistance (pa)
0.5 | 480 | 500 | 541.6667 | 580 | 628.3333 | 620 | 671.6667 | [6 empty] | 0 |  | 0
1 | 300 | 330 | 357.5 | 440 | 476.6667 | 520 | 563.3333 | [6 empty] | 0.5 |  | 101.4062
1.3 | 0 | 130 | 140.8333 | 280 | 303.3333 | 420 | 455 | 490 | 530.8333 | 500 | 541.6667 |  |  | 1 |  | 405.6247
1.5 |  |  |  | 0 |  | 300 | 325 | 420 | 455 | 455 | 492.9167 | 490 | 530.8333 | 1.3 |  | 685.5057
1.8 | [5 empty] | 0 | 0 | 300 | 325 | 380 | 411.6667 | 420 | 455 | 1.5 |  | 912.6555
2 | [7 empty] | 130 | 140.8333 | 280 | 303.3333 | 350 | 379.1667 | 1.8 |  | 1314.2239
2.3 | [7 empty] | 0 | 0 | 130 | 140.8333 | 230 | 249.1667 | 2 |  | 1622.4986
2.5 | [9 empty] | 0 | 0 | 100 | 108.3333 | 2.3 |  | 2145.7545
3 | [11 empty] | 0 | 0 | 2.5
[8 empty] | Resistance ('R) | 34 | Ns/m8 | Enter Value!!
4kW fan | w = 1.2
Volume (m³/s) | Pressure (pa) | [6 empty] | 8Kw fan | w = 1.2
1 | [7 empty] | Volume (m³/s) | Pressure (pa) | Resistance (pa)
2 | [7 empty] | 1 | 2400 | 34
3 | 1200 | [6 empty] | 2 | 2200 | 136
4 | 900 | [6 empty] | 3 | 2050 | 306
5 | 0 | [6 empty] | 4 | 1800 | 544
[8 empty] | 5 | 1650 | 850
[8 empty] | Resistance ('R) | 34 | Ns/m8 | Enter Value!!
8kW fan | w = 1.2
Volume (m³/s) | Pressure (pa) | [6 empty] | 8Kw fan | w = 1.2
1 | [7 empty] | Volume (m³/s) | Pressure (pa) | Resistance (pa)
2 | [7 empty] | 1 | 2400 | 34
3 | 1200 | [6 empty] | 2 | 2200 | 136
4 | 900 | [6 empty] | 3 | 2050 | 306
5 | 0 | [6 empty] | 4 | 1800 | 544
[8 empty] | 5 | 1650 | 850
[8 empty] | Resistance ('R) | 34 | Ns/m8 | Enter Value!!
11kW fan | w = 1.2
Volume (m³/s) | Pressure (pa) | [6 empty] | 11Kw fan | w = 1.2
1 | [7 empty] | Volume (m³/s) | Pressure (pa) | Resistance (pa)
2 | [7 empty] | 1 | 2400 | 34
3 | [7 empty] | 2 | 2200 | 136
4 | 1500 | [6 empty] | 3 | 2050 | 306
5 | 1150 | [6 empty] | 4 | 1800 | 544
6 | 400 | [6 empty] | 5 | 1650 | 850
[8 empty] | 6 | 1700 | 1224
[8 empty] | Resistance ('R) | 34 | Ns/m8 | Enter Value!!
15kW fan | w = 1.2
Volume (m³/s) | Pressure (pa) | [6 empty] | 15Kw fan | w = 1.2
1 | [7 empty] | Volume (m³/s) | Pressure (pa) | Resistance (pa)
2 | [7 empty] | 1 | 2400 | 34
3 | [7 empty] | 2 | 2200 | 136
4 | 1800 | [6 empty] | 3 | 2050 | 306
5 | 1400 | [6 empty] | 4 | 1800 | 544
6 | 750 | [6 empty] | 5 | 1650 | 850
7 | 200 | [6 empty] | 6 | 1700 | 1224
[8 empty] | 7 | 1800 | 1666
[8 empty] | Resistance ('R) | 34 | Ns/m8 | Enter Value!!
[8 empty] | 18Kw fan | w = 1.2
18kW fan | w = 1.2 | [6 empty] | Volume (m³/s) | Pressure (pa) | Resistance (pa)
Volume (m³/s) | Pressure (pa) | [6 empty] | 1 | 2400 | 34
1 | [7 empty] | 2 | 2200 | 136
2 | [7 empty] | 3 | 2050 | 306
3 | [7 empty] | 4 | 1800 | 544
4 | 2000 | [6 empty] | 5 | 1650 | 850
5 | 1950 | [6 empty] | 6 | 1700 | 1224
6 | 1750 | [6 empty] | 7 | 1800 | 1666
7 | 1350 | [6 empty] | 8 | 1700 | 2176
8 | 650
8.5 | 0
[8 empty] | Resistance ('R) | 34 | Ns/m8 | Enter Value!!
[8 empty] | 22Kw fan | w = 1.2
22kW fan | w = 1.2 | [6 empty] | Volume (m³/s) | Pressure (pa) | Resistance (pa)
Volume (m³/s) | Pressure (pa) | [6 empty] | 1 | 2400 | 34
1 | 2400 | [6 empty] | 2 | 2200 | 136
2 | 2200 | [6 empty] | 3 | 2050 | 306
3 | 2050 | [6 empty] | 4 | 1800 | 544
4 | 1800 | [6 empty] | 5 | 1650 | 850
5 | 1650 | [6 empty] | 6 | 1700 | 1224
6 | 1700 | [6 empty] | 7 | 1800 | 1666
7 | 1800 | [6 empty] | 8 | 1700 | 2176
8 | 1700 | [6 empty] | 9 | 1300 | 2754
9 | 1300 | [6 empty] | 10 | 800
10 | 800 | [6 empty] | 11 | 0
11 | 0
[8 empty] | Resistance ('R) | 239 | Ns/m8 | Enter Value!!
45kW fan | w = 1.2
Volume (m³/s) | Pressure (pa) | [6 empty] | 45Kw fan | w = 1.2
1 | 3500 | [6 empty] | Volume (m³/s) | Pressure (pa) | Resistance (pa)
2 | 3300 | [6 empty] | 1 |  | 239
3 | 2900 | [6 empty] | 2 |  | 956
4 | 2600 | [6 empty] | 3 |  | 2151
5 | 2300 | [6 empty] | 4 |  | 3824
6 | 1900 | [6 empty] | 5 |  | 5975
7 | 1800 | [6 empty] | 6 |  | 8604
8 | 1800 | [6 empty] | 7 |  | 11711
9 | 2100 | [6 empty] | 8 |  | 15296
10 | 2400 | [6 empty] | 9 |  | 19359 | [7 empty] | 1 | 2 | 3 | 4 | 5 | Fans in Series
11 | 2350 | [6 empty] | 10 | 7200 | 23900 | [7 empty] | 2400 | 4800 | 7200 | 9600 | 12000
12 | 2000 | [6 empty] | 11 | 7050 | 28919 | [7 empty] | 2350 | 4700 | 7050 | 9400 | 11750
13 | 1400 | [6 empty] | 12 | 6000 | 34416 | [7 empty] | 2000 | 4000 | 6000 | 8000 | 10000
14 | 850 | [6 empty] | 13 | 4200 | 40391 | [7 empty] | 1400 | 2800 | 4200 | 5600 | 7000
15 | 300 | [6 empty] | 14 | 2550 | 46844 | [7 empty] | 850 | 1700 | 2550 | 3400 | 4250
16 | 0 | [6 empty] | 15 | 900 | 53775 | [7 empty] | 300 | 600 | 900 | 1200 | 1500
[8 empty] | 16 | 0 | [8 empty] | 0 | 0 | 0 | 0 | 0
[8 empty] | Resistance ('R) | 6.8 | Ns/m8 | Enter Value!!
45kW fan | w = 1.2
Volume (m³/s) | Pressure (pa) | [6 empty] | 45Kw fan | w = 1.2
[8 empty] | Volume (m³/s) | Pressure (pa) | Resistance (pa)
[8 empty] | 4 |  | 108.8
[8 empty] | 5 |  | 170
[8 empty] | 6 |  | 244.8
[8 empty] | 7 |  | 333.2
[8 empty] | 8 |  | 435.2
[8 empty] | 9 |  | 550.8
[8 empty] | 10 |  | 680
11 | 2950 | [6 empty] | 11 | 2950 | 822.8
12 | 2800 | [6 empty] | 12 | 2800 | 979.2
13 | 2500 | [6 empty] | 13 | 2500 | 1149.2
14 | 2080 | [6 empty] | 14 | 2080 | 1332.8
15 | 1450 | [6 empty] | 15 | 1450 | 1530
16 | 960 | [6 empty] | 16 | 960 | 1740.8
17 | 330 | [6 empty] | 17 | 330 | 1965.2
17.5 | 0 | [6 empty] | 17.5 | 0 | 2082.5
[8 empty] | Resistance ('R) | 9.1 | Ns²/m8 | Enter Value!!
75kW fan | w = 1.4
Volume (m³/s) | Pressure (pa) | [6 empty] | 75Kw fan | w = 1.2
1 | [7 empty] | Volume (m³/s) | Pressure (pa) | Series Fan (pa) | Resistance (pa)
2 | [7 empty] | 1 |  |  | 9.1
3 | [7 empty] | 2 |  |  | 36.4
4 | [7 empty] | 3 |  |  | 81.9
5 | [7 empty] | 4 |  |  | 145.6
6 | [7 empty] | 5 |  |  | 227.5
7 | [7 empty] | 6 |  |  | 327.6
8 | [7 empty] | 7 |  |  | 445.9
9 | [7 empty] | 8 |  |  | 582.4
10 | [7 empty] | 9 |  |  | 737.1
11 | [7 empty] | 10 |  |  | 910
12 | [7 empty] | 11 |  |  | 1101.1
13 | [7 empty] | 12 |  |  | 1310.4
14 | [7 empty] | 13 |  |  | 1537.9
15 | [7 empty] | 14 |  |  | 1783.6
16 | [7 empty] | 15 |  |  | 2047.5
17 | 2360 | [6 empty] | 16 |  |  | 2329.6
18 | 2310 | [6 empty] | 17 | 2360 | 4720 | 2629.9
19 | 2220 | [6 empty] | 18 | 2310 | 4620 | 2948.4
20 | 2040 | [6 empty] | 19 | 2220 | 4440 | 3285.1
21 | 1815 | [6 empty] | 20 | 2040 | 4080 | 3640
22 | 1580 | [6 empty] | 21 | 1815 | 3630 | 4013.1
23 | 1300 | [6 empty] | 22 | 1580 | 3160
24 | 1000 | [6 empty] | 23 | 1300 | 2600
25 | 680 | [6 empty] | 24 | 1000 | 2000
26 | 350 | [6 empty] | 25 | 680 | 1360
27 | 0 | [6 empty] | 26 | 350 | 700
[8 empty] | 27 | 0 | 0
CREATE YOUR OWN!!
Resistance ('R) |  |  |  | Ns/m8 | Enter Value!!
ENTER FAN DATA
FAN | w = 1.2
Volume (m³/s) | Pressure (pa) | Resistance (pa)
0
0
0
0
0
0
0
145 | 4900 | 0
140 | 5000 | 0
130 | 4930 | 0
120 | 4500 | 0
110 | 3890 | 0
100 | 3180 | 0
90 | 2400 | 0
80 | 1630 | 0
70 | 810 | 0
60 | 0 | 0
Resistance ('R) |  | 6.162 |  | Ns/m8 | Enter Value!!
ENTER FAN DATA
FAN | w = 1.2
Volume (m³/s) | Pressure (pa) | Resistance (pa)
20 | 3850 | 2464.8
22 | 3900 | 2982.408
24 | 3750 | 3549.312
26 | 3350 | 4165.512
28 | 2650 | 4831.008
30 | 1850
32 | 1150
34 | 500
36 | 0
Resistance ('R) |  | 6.162 |  | Ns/m8 | Enter Value!!
ENTER FAN DATA
FAN | w = 1.2
Volume (m³/s) | Pressure (pa) | Resistance (pa)
22 | 2000 | 2982.408
28 | 1750 | 4831.008
30 | 1500 | 5545.8
32 | 1250 | 6309.888
34 | 1000 | 7123.272
37 | 750 | 8435.778
38 | 500 | 8897.928
41 | 250 | 10358.322
42 | 0 | 10869.768
Note on C239: Jvansittert: Copy/paste & Delete formulaes as required
Note on C240: Jvansittert: Copy/paste & Delete formulaes as required
Note on C241: Jvansittert: Copy/paste & Delete formulaes as required
Note on C242: Jvansittert: Copy/paste & Delete formulaes as required
Note on C243: Jvansittert: Copy/paste & Delete formulaes as required
Note on C244: Jvansittert: Copy/paste & Delete formulaes as required
Note on C245: Jvansittert: Copy/paste & Delete formulaes as required
Note on C246: Jvansittert: Copy/paste & Delete formulaes as required
Note on C247: Jvansittert: Copy/paste & Delete formulaes as required
Note on C248: Jvansittert: Copy/paste & Delete formulaes as required
Note on C249: Jvansittert: Copy/paste & Delete formulaes as required
Note on C250: Jvansittert: Copy/paste & Delete formulaes as required
Note on C251: Jvansittert: Copy/paste & Delete formulaes as required
Note on C252: Jvansittert: Copy/paste & Delete formulaes as required
Note on C253: Jvansittert: Copy/paste & Delete formulaes as required
Note on C254: Jvansittert: Copy/paste & Delete formulaes as required
Note on C255: Jvansittert: Copy/paste & Delete formulaes as required
Note on C275: Jvansittert: Copy/paste & Delete formulaes as required
Note on C276: Jvansittert: Copy/paste & Delete formulaes as required
Note on C277: Jvansittert: Copy/paste & Delete formulaes as required
Note on C278: Jvansittert: Copy/paste & Delete formulaes as required
Note on C279: Jvansittert: Copy/paste & Delete formulaes as required
Note on C280: Jvansittert: Copy/paste & Delete formulaes as required
Note on C281: Jvansittert: Copy/paste & Delete formulaes as required
Note on C282: Jvansittert: Copy/paste & Delete formulaes as required
Note on C283: Jvansittert: Copy/paste & Delete formulaes as required
Note on C284: Jvansittert: Copy/paste & Delete formulaes as required
Note on C285: Jvansittert: Copy/paste & Delete formulaes as required
Note on C286: Jvansittert: Copy/paste & Delete formulaes as required
Note on C287: Jvansittert: Copy/paste & Delete formulaes as required
Note on C288: Jvansittert: Copy/paste & Delete formulaes as required
Note on C289: Jvansittert: Copy/paste & Delete formulaes as required
Note on C290: Jvansittert: Copy/paste & Delete formulaes as required
Note on C291: Jvansittert: Copy/paste & Delete formulaes as required
Note on C310: Jvansittert: Copy/paste & Delete formulaes as required
Note on C311: Jvansittert: Copy/paste & Delete formulaes as required
Note on C312: Jvansittert: Copy/paste & Delete formulaes as required
Note on C313: Jvansittert: Copy/paste & Delete formulaes as required
Note on C314: Jvansittert: Copy/paste & Delete formulaes as required
Note on C315: Jvansittert: Copy/paste & Delete formulaes as required
Note on C316: Jvansittert: Copy/paste & Delete formulaes as required
Note on C317: Jvansittert: Copy/paste & Delete formulaes as required
Note on C318: Jvansittert: Copy/paste & Delete formulaes as required
Note on C319: Jvansittert: Copy/paste & Delete formulaes as required
Note on C320: Jvansittert: Copy/paste & Delete formulaes as required
Note on C321: Jvansittert: Copy/paste & Delete formulaes as required
Note on C322: Jvansittert: Copy/paste & Delete formulaes as required
Note on C323: Jvansittert: Copy/paste & Delete formulaes as required
Note on C324: Jvansittert: Copy/paste & Delete formulaes as required
Note on C325: Jvansittert: Copy/paste & Delete formulaes as required
Note on C326: Jvansittert: Copy/paste & Delete formulaes as required

## FAN LAWS
FAN LAWS |  |  | Back to INDEX
NOTE:
Fan Speed Change - Qty Change
Fan Speed 1 | 952 | rpm | Enter
Fan Speed 2 | 1190 | rpm | Enter
Quantity 1 | 123 | m³/s | Enter
Quantity 2 | 153.75 | m³/s
82.63
125.25
Fan Speed Change - Pressure Change | [5 empty] | 15.71
16.21
|  |  |  | 2412.72 |  | 590.2
|  |  |  | 260.2 | 36.44 | 894.62
|  |  |  | 224.4 | 31.42 | 112.2
|  |  |  | 253.4 | 35.48 | 115.79
|  |  |  | 460 | 64.4 | 1952.61
Fan Speed 1 | 952 | rpm | Enter | 3610.72 | 167.74
Fan Speed 2 | 1190 | rpm | Enter | 1321.21
Fan Pressure 1 | 1200 | Pa | Enter |  | 3778.46
Fan Pressure 2 | 1875 | Pa
Fan Speed Change - Power Change
Fan Speed 1 | 952 | rpm | Enter
Fan Speed 2 | 1190 | rpm | Enter
Fan Power 1 | 2250 | kW | Enter
Fan Pressure 2 | 4394.5312 | kW
FAN PULLEY SIZE CHANGES
Fan Speed 1 (Old Speed) | 952 | rpm | Enter
Fan Speed 2 (New Speed) | 1190 | rpm | Enter
Old pulley size | 250 | mm | Enter
New pulley size | 200 | mm
MOTOR PULLEY SIZE CHANGES
Motor Speed 1 (Old Speed) | 952 | rpm | Enter
Motor Speed 2 (New Speed) | 1190 | rpm | Enter
Old pulley size | 250 | mm | Enter
New pulley size | 312.5 | mm

## Trig & Volume
Right Triangle Solver | [8 empty] | Back to INDEX
Enter ONLY TWO known pieces of information
|  |  |  | Length |  |  | Degrees
|  |  |  | a | b | c | Y | Z | Volume
a= | 75 | m |  |  |  | 150.0833 | 60.0184 | 29.9816 | Parameters
b= | 130 | m | [6 empty] | Pipe / Tube Length | 1.85 | m
c= |  | m |  |  |  | 150.1111 |  |  | Pipe / Tube Diameter | 0.76 | m
[9 empty] | Area | 0.45365 | m²
X= | 90 | º |  | 75.0555 | 129.9038 | 150 | 60 |  | Volume | 0.83925 | m³/s
Y= |  | º |  |  |  |  | 60 |  | Volume | 0.83925 | Mega Litre
Z= | 30 | º | [6 empty] | Volume | 839.2451 | Litre
Degree Converter
|  |  |  | Degrees entered as a decimal will be converted to Deg, Min, Sec |  |  |  |  | Volume
|  |  |  | 6 | Degrees (°) | 6 | 6 | Degrees
Y |  |  |  | 0.41667 | Minutes (min) | 25 | 25 | Minutes | Parameters
|  |  |  | 0.0027778 | Seconds (sec) | 10 | 10 | Seconds | Tunnel Length | 10 | m
|  | c |  | 6.4194 |  |  | Angle as a decimal |  | Tunnel Width | 3.5 | m
a |  |  |  |  | NOTE: | The Degree Converter above has |  |  | Tunnel Height | 3.5 | m
[6 empty] | no influence on the Right Triangle |  |  | Area | 12.25 | m
|  |  |  | Z |  | calculations. |  |  | Volume | 35 | m³/s
X |  | b | [6 empty] | Volume | 35 | Mega Litre
[9 empty] | Volume | 35000 | Litre
[6 empty] | 75 | m
|  | 30 | º
| AB (H) = | 150 | m
0.5
Adjacent (A)
Hypotenuse (H)
Opposite (O)

## Cost
Cost - | Water | [8 empty] | Back to INDEX
Power =
| H - Total head [m] | 90 | m | Enter
| Q - Volume flow rate | 20 | ℓ/s | Enter
| SG - Specific gravity | 1 | [kg/m³
| g - Gravitational acceleration | 9.79 | m/sec²
| Pump efficiency expressed as a fraction of 1 [i.e. %] | 1000 | NOTE : Pump Efficiency 100% = 1000 - 80% = 800 etc.
| Power | 17.622 | kW
Cost to Pump head above
| c/kWh | 57 | c | Enter
| Cost / Month | 7232.0688 | Rand
Cost - | Air
AIR POWER
|  | Wa = |  |  |  | OR |  | Wa =
| Pressure (P) | 383 | Pa | Enter |  |  |  | Resistance ('R) | 0.017989 | Pa | Enter
| Qty (m³/s) | 10 | m³/s | Enter |  |  |  | Qty (m³/s) | 720 | m³/s | Enter
| Wa = | 3.83 | kW |  |  |  |  | Wa = | 6714.2836 | kW
| Cost to Move Air above | [6 empty] | Cost to Move Air above
| c/kWh | 57 | c | Enter |  |  |  | c/kWh | 57 | c | Enter
| Cost / Month | 1571.832 | Rand |  |  |  |  | Cost / Month | 2755541.9986 |  | Rand
Running Cost -Fan (Known kW)
| Enter Fan Kw | 5.3 | kW
| c/kWh | 124
| Cost / Month | 4731.84 | Rand |  | 56782.08
Running Cost -(Known kW) Partial Hours or Shifts
| Enter Fan Kw | 66 | kW
| c/kWh | 124
| Hours per day | 24
| Shifts per month | 365
| Cost / Month | 716918.4 | Rand
Vent Pipe and Accessories Cost Estimator
| Hlge Advance |  |  |  |  | 45 | m
| RAW Advance |  |  |  |  | 45 | m
| Conn X/C 1 Length |  |  |  |  | 0 | m
| Conn X/C 2 Due? Y=1 N=0 |  |  |  |  | 1
| Ventilation Collumn Lengths used |  |  |  |  | 2.21 | m | (Options - 2.24m 4.5m)
| 1015mm / 760mm Column Used |  |  |  |  | 760 | mm | Bolts per Pipe | 12
| Fans used Primary (kW) |  |  |  |  | 75 | kW
| Fans used Secondary (kW) |  |  |  |  | 45 | kW
| Equipment Replacement % |  |  |  |  | 10%
[12 empty] | 45 | m
| Conn X/C 1 |  |  | 0 | m |  |  |  | Conn X/C 2 |  | 0 | m
[12 empty] | 45 | m
| Equipment |  |  |  |  | Quantity | Unit | Stock Codes | Cost per Unit | Total Cost
| 760 | mm Dia. Vent Pipes |  | 2.21 | m Lengths | 49.724 | Each |  | 890.07 | 44257.8246
| Bends 90° |  |  |  |  | 2 | Each |  |  | 0
| Bolts M12 x 50mm |  |  |  |  | 657 | Each |  | 17.2 | 11300.4
| Bro Spray Waterblast |  |  |  |  | 2 | Each |  |  | 0
| Fans used Primary (kW) |  |  |  |  | 2 | Each |  |  | 0
| Fans used Secondary (kW) |  |  |  |  | 0 | Each |  |  | 0
| Suspension Chains 16mm for fans |  |  |  |  | 10 | m |  |  | 0
| Suspension Chains 10mm for Pipes |  |  |  |  | 498 | m |  |  | 0
| Pigtail Eyebolts (5 per fan) |  |  |  |  | 10 | Each |  | 48.48 | 484.8
| Pigtail Eyebolts (2 for every 4.5m) |  |  |  |  | 20 | Each |  | 48.48 | 969.6
| "Y" Piece/Lateral (If Used) |  |  |  |  | 0 | Each |  | 1570 | 0
[6 empty] | 2 | Each |  |  | 0
| Total | [8 empty] | 57012.6246
Vent Doors
Note on C38: Get this Cost from Eskom website / Costing Dept
Note on C47: Get this Cost from Eskom website / Costing Dept

## PLoss Atkins & Resist
Back to INDEX
ATKINSON’S FORMULA |  | (Qty) |  |  |  |  | ATKINSON’S FORMULA |  | (Velocity) |  |  |  | ATKINSON’S FORMULA | (Length between two IDENTICAL fans if Qty and P of fans is known)
Length between fans
P | = | [5 empty] | P | = |  |  |  |  | L | =
Pipe Diameter = | 1.22 | m | Enter |  |  |  | Diam. in meters | 3.5 | m | Enter |  |  | Pipe Diameter = | 0.57 | m | Enter
L = (in meters) | 50 | m | Enter |  |  |  | L = (in meters) | 6000 | m | Enter |  |  | Presure | 1600 | Pa | Enter
Qty (m³/s) | 30 | m³/s | Enter |  |  |  | Velocity (m/s) | 6 | m/s | Enter |  |  | Qty (m³/s) | 4 | m³/s | Enter
w = air density | 1.24 | Kg/m³ | Enter | 1.2 | Kg/m³ |  | w = air density | 1.3 | Kg/m³ | Enter | 1.2 | Kg/m³ | w = air density | 1.2 | Kg/m³ | Enter | 1.2 | Kg/m³
K = | 0.0037 | ns²/m⁴ | Enter |  |  |  | K = | 0.0032 | ns²/m⁸ |  |  |  | K = | 0.0037 | ns²/m⁴ | Enter
C = | 3.8327 | m |  |  |  |  | C = | 10.9956 | m |  |  |  | C = | 1.7907 | m
A = | 1.169 | m² |  |  |  |  | A = | 9.6211 | m² |  |  |  | A = | 0.25518 | m²
P Drop = | 412.7963 | Pa |  |  |  |  | P Drop = | 855.7714 | Pa |  |  |  | Length beween fans = | 250.7797 | m
R = | 0.45866 | Ns2/m8 | R = |  |  |  | R = | 0.2568 | Ns2/m8 | R =
ATKINSON’S FORMULA |  | (Qty) |  |  |  |  | ATKINSON’S FORMULA |  | (Velocity)
P | = | [5 empty] | P | =
L = (in meters) | 1000 | m | Enter |  |  |  | L = (in meters) | 2500 | m | Enter
Width (W) | 4 | m | Enter |  |  |  | Width (W) | 9 | m | Enter
Height (H) | 4 | m | Enter |  |  |  | Height (H) | 10 | m | Enter
Qty (m³/s) | 101.7 | m³/s | Enter |  |  |  | Vel (m/s) | 6 | m/s | Enter
w = air density | 1.135 | Kg/m³ | Enter | 1.2 | Kg/m³ |  | w = air density | 1.4 | Kg/m³ | Enter | 1.2 | Kg/m³
K = | 0.01 | ns²/m⁴ | Enter |  |  |  | K = | 0.011 | ns²/m⁸
C = | 16 | m |  |  |  |  | C = | 38 | m
A = | 16 | m² |  |  |  |  | A = | 90 | m²
P Drop = | 382.1348 | Pa |  |  |  |  | P Drop = | 487.6667 | Pa
R = | 0.036947 | Ns2/m8 | R = |  |  |  | R = | 0.0016724 | Ns2/m8 | R =
PRESSURE REQUIRED TO OVERCOME FRICTIONAL RESISTANCE | [5 empty] | PRESSURE REQUIRED TO OVERCOME FRICTIONAL RESISTANCE
P = RQ² | [6 empty] | R =
Resistance ('R) | 0.00335 | Ns/m8 | Enter |  |  |  | P Drop = | 300 | Pa | Enter
Qty (m³/s) | 37.1 | m³/s | Enter |  |  |  | Qty (m³/s) | 0.86 | m³/s | Enter
P Drop = | 4.611 | Pa |  |  |  |  | Resistance ('R) | 405.6247 | Ns/m8
AIR POWER
| Wa = |  |  |  | OR |  | Wa =
Pressure (P) | 0.4 | Pa | Enter |  |  |  | Resistance ('R) | 0.6 | Pa | Enter
Qty (m³/s) | 12.5 | m³/s | Enter |  |  |  | Qty (m³/s) | 120 | m³/s | Enter
Wa = | 0.005 | kW |  |  |  |  | Wa = | 1036.8 | kW
VELOCITY PRESSURE | [6 empty] | Motor input power
W=
VP =
[7 empty] | Voltage [kV] | 0.525 | kV | Enter
v = air velocity | 6.4 | [m/s] | Enter |  |  |  | Current [amperes] | 43 | A | Enter
w = air density | 1.135 | [kg/m³] | Enter |  |  |  | Power factor | 0.9 | pf | Enter
VP = | 23.2448 | Pa | velocity pressure [Pa] |  |  |  | Number of phases | 3 |  | Enter
[7 empty] | Electric power | 35.1909 | kW
DARCY-WEISBACH EQUATION | [6 empty] | Motor output power
W=
P | =
[7 empty] | Voltage [kV] | 0.525 | kV | Enter
L = (in meters) | 18400 | m | Enter |  |  |  | Current [amperes] | 43 | A | Enter
w = air density | 0.9 | [kg/m³] | Enter | 1.2 | Kg/m³ |  | Power factor | 0.9 | pf | Enter
v = air velocity | 13.55 | [m/s] | Enter |  |  |  | Number of phases | 3 |  | Enter
Diam. in meters | 1.3 | m | Enter |  |  |  | Motor efficiency | 0.88 | % | Enter
l µ density | 0.009 | Factor |  |  |  |  | Electric power | 30.968 | kW
l = | 0.012 | Factor
P = | 10524.6602 | Pa
REGULATORS
Ar =1.2Q | Or, when the air density is 1.2 kg/m3 |  |  | Ar =
Qty (m³/s) | 10 | m³/s | Enter
p = pressure used up by regulator | 3000 | [Pa] | Enter
w = air density | 1.45 | [kg/m³] | Enter
Ar = | 0.26382 | m²
Ar = | 0.23917 | m² | Desity = 1.2kg/m³
Calculated Regulator Size Rectangular / Square
Width | 0.4 | m
Calculated Height | 0.65955 | m
Width | 400 | mm
Calculated Height | 659.5453 | mm
Calculated Regulator Size Round
Calculated Dia. | 0.57957 | m
Calculated Dia. | 579.572 | mm
Velocity | 37.9049 | m/s

## Stope Calcs
Back to INDEX
AUI Calc - Old "Easy Calc" | [5 empty] | AUI Calc - "Design Qty Calc" |  |  |  | "9#" AIR UTILIZATION INDEX (AUI%)
Parameters | ENTER |  |  |  |  | Parameters | ENTER |  |  | SINGLE SIDED | ENTER |  |  | DOUBLE SIDED | ENTER
Available Qty m³/s | 14 | m³/s |  |  |  | Available Qty m³/s | 14 | m³/s |  | Available Quantity | 14 | m³/s |  | Available Quantity | 14 | m³/s
Average Stoping width m | 0.85 | m |  |  |  | Design Qty m³/s | 12 | m³/s |  | Average face velocity | 0.5 | m/s |  | Average face velocity | 0.5 | m/s
Average Vent Control distance m | 4.5 | m |  |  |  | Target Velocity @ 80% leakage | 0.93333 | m/s |  | Average Vent Control distance m | 4.5 | m |  | Average Vent Control distance m | 9 | m
Average Actual velocity m/s | 0.5 | m/s | [7 empty] | Average Stoping width | 1.4 | m |  | Average Stoping width | 1.4 | m
[6 empty] | Average Actual velocity m/s | 0.5 | m/s
| Single Side Stope |  | Double Side Stope | [6 empty] | AIR UTILIZATION | 25.2 | % |  | AIR UTILIZATION | 50.4 | %
Potential vel. m/s with 20% leakage | 2.9281 | m/s | 1.4641 | m/s |  |  | Single and Double Side Stope
Air Utilization | 17.0759 | % | 34.1518 | % |  | Air Utilization | 53.5714 | % |  | NOTE
[10 empty] | LEDGING STOPES |  | - | NO AUI VALUE !!!
AUI Calc taking C/Gully vel into consideration | [5 empty] | AUI Calc - "Simple Design Velocity Calc" |  |  |  | VAMPING STOPES |  | - | NO AUI VALUE !!!
Parameters | ENTER |  |  |  |  | Parameters | ENTER
Available Qty m³/s Stope Intake | 14 | m³/s |  |  |  | Design Velocity | 1 | m/s
Average Stoping width m | 1.4 | m |  |  |  | Average Actual velocity m/s | 0.5 | m/s
Average Vent Control distance m | 4.5 | m
Average Actual velocity m/s | 0.5 | m/s
C/Gully Vel | 0 | m/s |  |  |  |  | Single and Double Side Stope
C/Gully Width | 1.2 | m |  |  |  | Air Utilization | 50 | %
C/Gully height | 2.7 | m
C/Gully Qty | 0 | m³/s
Available Qty m³/s Stope Intake | 14 | m³/s
| Single Side Stope |  | Double Side Stope
Potential vel. m/s with 20% leakage | 1.7778 | m/s | 0.88889 | m/s
Air Utilization | 28.125 | % | 56.25 | %
AUI Calc taking Strike (Stope Span) Distance into consideration
| AUI = | AVE. ACTUAL VELOCITY |  |  | X 100
|  | POTENTIAL VELOCITY |  |  | 1
| AVE. POTENTIAL VELOCITY = |  |  |  | AVAILABLE AIR VOLUME |  |  | 14 | m³/s
[5 empty] | S - SC X 0.00185+ 1 X SW X SC |  |  | 6.9469 | m³/s
WHERE : |  | S = AVERAGE STOPING SPAN ( m )
SC = STANDARD STRIKE CONTROL ( 18,0 m FOR DOUBLE SIDED
AND 9.0 m FOR SINGLE SIDED )
SW = AVERAGE STOPING HEIGHT ( m )
VARIABLES : | AVAIL. AIR VOLUME : |  |  | 14
| AVE. STOPE SPAN : |  |  | 60
| STD. STRIKE CONTROL : |  |  | 4.5
| STOPING WIDTH : |  |  | 1.4
| AVE ACTUAL VEL : |  |  | 0.5
| POTENTIAL VELOCITY : |  |  | 2.0153 | m/s
|  |  | AUI : | 24.8102 | %

## Long Columns
Back to INDEX
Pipe Diameter (in meters) | 1.22 | m
Leakage Allowed | 5% | /100m
Length increments = (in meters) | 50 | m
Length - Total |  | 50 | 100 | 150 | 200 | 250 | 300 | 350 | 400 | 450 | 500 | 550 | 600 | 650 | 700 | 750 | 800 | 850 | 900 | 950 | 1000 | 1050 | 1100 | 1150 | 1200 | 1250 | 1300 | 1350 | 1400 | 1450 | 1500 | 1550 | 1600 | 1650 | 1700 | 1750 | 1800 | 1850 | 1900 | 1950 | 2000 | 2050 | 2100 | 2150 | 2200 | 2250 | 2300 | 2350 | 2400 | 2450 | 2500 | 2550 | 2600 | 2650 | 2700 | 2750 | 2800 | 2850 | 2900 | 2950 | 3000 | 3050 | 3100 | 3150 | 3200 | 3250 | 3300 | 3350 | 3400 | 3450 | 3500 | 3550 | 3600 | 3650 | 3700 | 3750 | 3800 | 3850 | 3900 | 3950 | 4000 | 4050 | 4100 | 4150 | 4200 | 4250 | 4300 | 4350 | 4400 | 4450 | 4500 | 4550 | 4600 | 4650 | 4700 | 4750 | 4800 | 4850 | 4900 | 4950 | 5000 | 5050 | 5100 | 5150 | 5200 | 5250 | 5300 | 5350 | 5400 | 5450 | 5500 | 5550 | 5600 | 5650 | 5700 | 5750 | 5800 | 5850 | 5900 | 5950 | 6000 | 6050 | 6100 | 6150 | 6200 | 6250 | 6300 | 6350 | 6400 | 6450 | 6500 | 6550 | 6600 | 6650 | 6700 | 6750 | 6800 | 6850 | 6900 | 6950 | 7000 | 7050 | 7100 | 7150 | 7200 | 7250 | 7300 | 7350 | 7400 | 7450 | 7500 | 7550 | 7600 | 7650 | 7700 | 7750 | 7800 | 7850 | 7900 | 7950 | 8000 | 8050 | 8100 | 8150 | 8200 | 8250 | 8300 | 8350 | 8400 | 8450 | 8500 | 8550 | 8600 | 8650 | 8700 | 8750 | 8800 | 8850 | 8900 | 8950 | 9000 | 9050 | 9100 | 9150 | 9200
Qty (m³/s) | 8.3 | 7.885 | 7.4908 | 7.1162 | 6.7604 | 6.4224 | 6.1013 | 5.7962 | 5.5064 | 5.2311 | 4.9695 | 4.721 | 4.485 | 4.2607 | 4.0477 | 3.8453 | 3.6531 | 3.4704 | 3.2969 | 3.132 | 2.9754 | 2.8267 | 2.6853 | 2.5511 | 2.4235 | 2.3023 | 2.1872 | 2.0779 | 1.974 | 1.8753 | 1.7815 | 1.6924 | 1.6078 | 1.5274 | 1.451 | 1.3785 | 1.3096 | 1.2441 | 1.1819 | 1.1228 | 1.0667 | 1.0133 | 0.96265 | 0.91452 | 0.86879 | 0.82535 | 0.78409 | 0.74488 | 0.70764 | 0.67226 | 0.63864 | 0.60671 | 0.57638 | 0.54756 | 0.52018 | 0.49417 | 0.46946 | 0.44599 | 0.42369 | 0.4025 | 0.38238 | 0.36326 | 0.3451 | 0.32784 | 0.31145 | 0.29588 | 0.28108 | 0.26703 | 0.25368 | 0.24099 | 0.22894 | 0.2175 | 0.20662 | 0.19629 | 0.18648 | 0.17715 | 0.1683 | 0.15988 | 0.15189 | 0.14429 | 0.13708 | 0.13022 | 0.12371 | 0.11753 | 0.11165 | 0.10607 | 0.10076 | 0.095726 | 0.09094 | 0.086393 | 0.082073 | 0.07797 | 0.074071 | 0.070368 | 0.066849 | 0.063507 | 0.060332 | 0.057315 | 0.054449 | 0.051727 | 0.04914 | 0.046683 | 0.044349 | 0.042132 | 0.040025 | 0.038024 | 0.036123 | 0.034317 | 0.032601 | 0.030971 | 0.029422 | 0.027951 | 0.026554 | 0.025226 | 0.023965 | 0.022766 | 0.021628 | 0.020547 | 0.019519 | 0.018543 | 0.017616 | 0.016735 | 0.015899 | 0.015104 | 0.014348 | 0.013631 | 0.012949 | 0.012302 | 0.011687 | 0.011103 | 0.010547 | 0.01002 | 0.0095191 | 0.0090431 | 0.008591 | 0.0081614 | 0.0077533 | 0.0073657 | 0.0069974 | 0.0066475 | 0.0063151 | 0.0059994 | 0.0056994 | 0.0054144 | 0.0051437 | 0.0048865 | 0.0046422 | 0.0044101 | 0.0041896 | 0.0039801 | 0.0037811 | 0.0035921 | 0.0034124 | 0.0032418 | 0.0030797 | 0.0029257 | 0.0027795 | 0.0026405 | 0.0025085 | 0.002383 | 0.0022639 | 0.0021507 | 0.0020432 | 0.001941 | 0.001844 | 0.0017518 | 0.0016642 | 0.001581 | 0.0015019 | 0.0014268 | 0.0013555 | 0.0012877 | 0.0012233 | 0.0011621 | 0.001104 | 0.0010488 | 0.0009964 | 0.00094658 | 0.00089925 | 0.00085429 | 0.00081157 | 0.00077099 | 0.00073244 | 0.00069582 | 0.00066103
w = air density | 1 | Kg/m³ | 1.2 | Kg/m³
K = | 0.0037 | ns²/m4
C = | 3.8327 | m
A = | 1.169 | m² | 100 | 150 | 200 | 250 | 300 | 350 | 400 | 450 | 500 | 550 | 600 | 650 | 700 | 750 | 800 | 850 | 900 | 950 | 1000 | 1050 | 1100 | 1150 | 1200 | 1250 | 1300 | 1350 | 1400 | 1450 | 1500 | 1550 | 1600 | 1650 | 1700 | 1750 | 1800 | 1850 | 1900 | 1950 | 2000 | 2050 | 2100 | 2150 | 2200 | 2250 | 2300 | 2350 | 2400 | 2450 | 2500 | 2550 | 2600 | 2650 | 2700 | 2750 | 2800 | 2850 | 2900 | 2950 | 3000 | 3050 | 3100 | 3150 | 3200 | 3250 | 3300
P Drop per pipe Section (Pa) | 0 | 27.5966 | 49.8119 | 67.4329 | 81.1443 | 91.5409 | 99.1388 | 104.3849 | 107.6655 | 109.3142 | 109.6178 | 108.8231 | 107.1413 | 104.7529 | 101.8118 | 98.4483 | 94.7729 | 90.8784 | 86.8423 | 82.7293 | 78.5929 | 74.4766 | 70.4158 | 66.4389 | 62.5681 | 58.8206 | 55.209 | 51.7425 | 48.4272 | 45.2664 | 42.2617 | 39.4125 | 36.7172 | 34.1728 | 31.7755 | 29.5209 | 27.4038 | 25.4189 | 23.5606 | 21.823 | 20.2003 | 18.6865 | 17.2759 | 15.9627 | 14.7414 | 13.6065 | 12.5527 | 11.5751 | 10.6688 | 9.8292 | 9.0519 | 8.3327 | 7.6677 | 7.0532 | 6.4856 | 5.9617 | 5.4782 | 5.0324 | 4.6214 | 4.2427 | 3.894 | 3.5729 | 3.2774 | 3.0055 | 2.7556 | 2.5258 | 2.3146 | 2.1205 | 1.9424 | 1.7788 | 1.6286 | 1.4908 | 1.3644 | 1.2485 | 1.1422 | 1.0447 | 0.95546 | 0.87364 | 0.7987 | 0.73007 | 0.66723 | 0.6097 | 0.55705 | 0.50887 | 0.46479 | 0.42446 | 0.38759 | 0.35386 | 0.32303 | 0.29485 | 0.26909 | 0.24555 | 0.22405 | 0.2044 | 0.18646 | 0.17007 | 0.1551 | 0.14144 | 0.12896 | 0.11758 | 0.10718 | 0.097701 | 0.089048 | 0.081154 | 0.073952 | 0.067384 | 0.061393 | 0.05593 | 0.050949 | 0.046407 | 0.042266 | 0.038492 | 0.035052 | 0.031917 | 0.02906 | 0.026457 | 0.024085 | 0.021924 | 0.019955 | 0.018162 | 0.016529 | 0.015042 | 0.013688 | 0.012454 | 0.011331 | 0.010309 | 0.0093784 | 0.0085312 | 0.00776 | 0.0070581 | 0.0064193 | 0.005838 | 0.005309 | 0.0048277 | 0.0043898 | 0.0039913 | 0.0036288 | 0.0032991 | 0.0029992 | 0.0027264 | 0.0024783 | 0.0022526 | 0.0020474 | 0.0018608 | 0.0016911 | 0.0015368 | 0.0013965 | 0.001269 | 0.0011531 | 0.0010477 | 0.00095188 | 0.0008648 | 0.00078565 | 0.00071371 | 0.00064834 | 0.00058892 | 0.00053493 | 0.00048587 | 0.00044129 | 0.00040079 | 0.00036398 | 0.00033055 | 0.00030017 | 0.00027258 | 0.00024751 | 0.00022474 | 0.00020406 | 0.00018527 | 0.00016821 | 0.00015271 | 0.00013864 | 0.00012586 | 0.00011425 | 0.00010371 | 9.414e-05 | 8.5449e-05 | 7.7559e-05 | 7.0394e-05 | 6.389e-05 | 5.7985e-05 | 5.2623e-05 | 4.7757e-05 | 4.3338e-05 | 3.9328e-05 | 3.5687e-05
P Drop TOTAL = Pa | 0 | 27.5966 | 77.4086 | 144.8415 | 225.9857 | 317.5266 | 416.6654 | 521.0502 | 628.7158 | 738.0299 | 847.6477 | 956.4708 | 1063.6121 | 1168.365 | 1270.1767 | 1368.6251 | 1463.398 | 1554.2764 | 1641.1187 | 1723.848 | 1802.4409 | 1876.9175 | 1947.3333 | 2013.7722 | 2076.3404 | 2135.1609 | 2190.3699 | 2242.1124 | 2290.5396 | 2335.806 | 2378.0677 | 2389.8835 | 2376.7888 | 2343.5287 | 2294.16 | 2232.14 | 2160.4051 | 2081.4392 | 1997.3343 | 1909.8431 | 1820.4256 | 1730.2891 | 1640.4237 | 1551.6336 | 1464.5632 | 1379.7213 | 1297.5011 | 1218.1979 | 1142.0244 | 1069.1243 | 999.5833 | 933.4395 | 870.6914 | 811.3056 | 755.2231 | 702.3642 | 652.6335 | 605.9234 | 562.1176 | 521.094 | 482.7263 | 446.8866 | 413.4468 | 382.2795 | 353.2595 | 326.2644 | 301.1752 | 277.8768 | 256.2585 | 236.2142 | 217.6425 | 200.4468 | 184.5353 | 169.821 | 156.2218 | 143.6601 | 132.0628 | 121.3613 | 111.4912 | 102.392 | 94.0074 | 86.2844 | 79.1737 | 72.6293 | 66.6085 | 61.0713 | 55.9806 | 51.3021 | 47.0037 | 43.0558 | 39.4309 | 36.1036 | 33.0503 | 30.2491 | 27.68 | 25.3243 | 23.1649 | 21.1858 | 19.3724 | 17.7112 | 16.1898 | 14.7967 | 13.5213 | 12.354 | 11.2858 | 10.3084 | 9.4144 | 8.5966 | 7.8489 | 7.1652 | 6.5403 | 5.969 | 5.4471 | 4.9701 | 4.5344 | 4.1364 | 3.7729 | 3.4409 | 3.1378 | 2.8612 | 2.6086 | 2.3781 | 2.1677 | 1.9758 | 1.8007 | 1.6409 | 1.4952 | 1.3623 | 1.2411 | 1.1306 | 1.0298 | 0.93793 | 0.85419 | 0.77786 | 0.7083 | 0.64491 | 0.58714 | 0.53451 | 0.48656 | 0.44288 | 0.40309 | 0.36685 | 0.33385 | 0.30379 | 0.27642 | 0.2515 | 0.22882 | 0.20816 | 0.18936 | 0.17224 | 0.15667 | 0.14249 | 0.12959 | 0.11785 | 0.10716 | 0.097443 | 0.088599 | 0.080554 | 0.073235 | 0.066578 | 0.060523 | 0.055015 | 0.050006 | 0.045451 | 0.041309 | 0.037543 | 0.034118 | 0.031004 | 0.028173 | 0.025599 | 0.02326 | 0.021133 | 0.0192 | 0.017443 | 0.015846 | 0.014394 | 0.013075 | 0.011877 | 0.010788 | 0.0097978 | 0.0088986 | 0.0080815 | 0.0073392 | 0.0066648 | 0.0060522
P Drop per pipe Section = kPa | 0 | 0.027597 | 0.049812 | 0.067433 | 0.081144 | 0.091541 | 0.099139 | 0.10438 | 0.10767 | 0.10931 | 0.10962 | 0.10882 | 0.10714 | 0.10475 | 0.10181 | 0.098448 | 0.094773 | 0.090878 | 0.086842 | 0.082729 | 0.078593 | 0.074477 | 0.070416 | 0.066439 | 0.062568 | 0.058821 | 0.055209 | 0.051743 | 0.048427 | 0.045266 | 0.042262 | 0.039413 | 0.036717 | 0.034173 | 0.031776 | 0.029521 | 0.027404 | 0.025419 | 0.023561 | 0.021823 | 0.0202 | 0.018687 | 0.017276 | 0.015963 | 0.014741 | 0.013606 | 0.012553 | 0.011575 | 0.010669 | 0.0098292 | 0.0090519 | 0.0083327 | 0.0076677 | 0.0070532 | 0.0064856 | 0.0059617 | 0.0054782 | 0.0050324 | 0.0046214 | 0.0042427 | 0.003894 | 0.0035729 | 0.0032774 | 0.0030055 | 0.0027556 | 0.0025258 | 0.0023146 | 0.0021205 | 0.0019424 | 0.0017788 | 0.0016286 | 0.0014908 | 0.0013644 | 0.0012485 | 0.0011422 | 0.0010447 | 0.00095546 | 0.00087364 | 0.0007987 | 0.00073007 | 0.00066723 | 0.0006097 | 0.00055705 | 0.00050887 | 0.00046479 | 0.00042446 | 0.00038759 | 0.00035386 | 0.00032303 | 0.00029485 | 0.00026909 | 0.00024555 | 0.00022405 | 0.0002044 | 0.00018646 | 0.00017007 | 0.0001551 | 0.00014144 | 0.00012896 | 0.00011758 | 0.00010718 | 9.7701e-05 | 8.9048e-05 | 8.1154e-05 | 7.3952e-05 | 6.7384e-05 | 6.1393e-05 | 5.593e-05 | 5.0949e-05 | 4.6407e-05 | 4.2266e-05 | 3.8492e-05 | 3.5052e-05 | 3.1917e-05 | 2.906e-05 | 2.6457e-05 | 2.4085e-05 | 2.1924e-05 | 1.9955e-05 | 1.8162e-05 | 1.6529e-05 | 1.5042e-05 | 1.3688e-05 | 1.2454e-05 | 1.1331e-05 | 1.0309e-05 | 9.3784e-06 | 8.5312e-06 | 7.76e-06 | 7.0581e-06 | 6.4193e-06 | 5.838e-06 | 5.309e-06 | 4.8277e-06 | 4.3898e-06 | 3.9913e-06 | 3.6288e-06 | 3.2991e-06 | 2.9992e-06 | 2.7264e-06 | 2.4783e-06 | 2.2526e-06 | 2.0474e-06 | 1.8608e-06 | 1.6911e-06 | 1.5368e-06 | 1.3965e-06 | 1.269e-06 | 1.1531e-06 | 1.0477e-06 | 9.5188e-07 | 8.648e-07 | 7.8565e-07 | 7.1371e-07 | 6.4834e-07 | 5.8892e-07 | 5.3493e-07 | 4.8587e-07 | 4.4129e-07 | 4.0079e-07 | 3.6398e-07 | 3.3055e-07 | 3.0017e-07 | 2.7258e-07 | 2.4751e-07 | 2.2474e-07 | 2.0406e-07 | 1.8527e-07 | 1.6821e-07 | 1.5271e-07 | 1.3864e-07 | 1.2586e-07 | 1.1425e-07 | 1.0371e-07 | 9.414e-08 | 8.5449e-08 | 7.7559e-08 | 7.0394e-08 | 6.389e-08 | 5.7985e-08 | 5.2623e-08 | 4.7757e-08 | 4.3338e-08 | 3.9328e-08 | 3.5687e-08
P Drop TOTAL = kPa |  | 0.030578 | 0.061156 | 0.091734 | 0.12231 | 0.15289 | 0.18347 | 0.21405 | 0.24462 | 0.2752 | 0.30578 | 0.33636 | 0.36694 | 0.39751 | 0.42809 | 0.45867 | 0.48925 | 0.51983 | 0.5504 | 0.58098 | 0.61156 | 0.64214 | 0.67272 | 0.70329 | 0.73387 | 0.76445 | 0.79503 | 0.82561 | 0.85618 | 0.88676 | 0.91734 | 0.94792 | 0.9785 | 1.0091 | 1.0397 | 1.0702 | 1.1008 | 1.1314 | 1.162 | 1.1925 | 1.2231 | 1.2537 | 1.2843
| 1 | Kg/m³
Fan Pressure Capability Pa | 2400 | Pa | Note!!!! - Rule of thumb - a fan will do ±85% of it's max Pressure (depicted on a curve)
Fan Pressure Capability kPa | 2.4 | kPa
R =XXXXX Ns2/m8 | 0 | 0.36989 | 0.73978 | 1.1097 | 1.4796 | 1.8494 | 2.2193 | 2.5892 | 2.9591 | 3.329 | 3.6989 | 4.0688 | 4.4387 | 4.8086 | 5.1784 | 5.5483 | 5.9182 | 6.2881 | 6.658 | 7.0279 | 7.3978 | 7.7677 | 8.1376 | 8.5074 | 8.8773 | 9.2472 | 9.6171 | 9.987 | 10.3569 | 10.7268 | 11.0967 | 11.4666 | 11.8365 | 12.2063 | 12.5762 | 12.9461 | 13.316 | 13.6859 | 14.0558 | 14.4257 | 14.7956 | 15.1655 | 15.5353 | 15.9052 | 16.2751 | 16.645 | 17.0149 | 17.3848 | 17.7547 | 18.1246 | 18.4945 | 18.8643 | 19.2342 | 19.6041 | 19.974 | 20.3439 | 20.7138 | 21.0837 | 21.4536 | 21.8235 | 22.1933 | 22.5632 | 22.9331 | 23.303 | 23.6729 | 24.0428 | 24.4127 | 24.7826 | 25.1525 | 25.5223 | 25.8922 | 26.2621 | 26.632 | 27.0019 | 27.3718 | 27.7417 | 28.1116 | 28.4815 | 28.8514 | 29.2212 | 29.5911 | 29.961 | 30.3309 | 30.7008 | 31.0707 | 31.4406 | 31.8105 | 32.1804 | 32.5502 | 32.9201 | 33.29 | 33.6599 | 34.0298 | 34.3997 | 34.7696 | 35.1395 | 35.5094 | 35.8792 | 36.2491 | 36.619 | 36.9889 | 37.3588 | 37.7287 | 38.0986 | 38.4685 | 38.8384 | 39.2082 | 39.5781 | 39.948 | 40.3179 | 40.6878 | 41.0577 | 41.4276 | 41.7975 | 42.1674 | 42.5372 | 42.9071 | 43.277 | 43.6469 | 44.0168 | 44.3867 | 44.7566 | 45.1265 | 45.4964 | 45.8663 | 46.2361 | 46.606 | 46.9759 | 47.3458 | 47.7157 | 48.0856 | 48.4555 | 48.8254 | 49.1953 | 49.5651 | 49.935 | 50.3049 | 50.6748 | 51.0447 | 51.4146 | 51.7845 | 52.1544 | 52.5243 | 52.8941 | 53.264 | 53.6339 | 54.0038 | 54.3737 | 54.7436 | 55.1135 | 55.4834 | 55.8533 | 56.2231 | 56.593 | 56.9629 | 57.3328 | 57.7027 | 58.0726 | 58.4425 | 58.8124 | 59.1823 | 59.5521 | 59.922 | 60.2919 | 60.6618 | 61.0317 | 61.4016 | 61.7715 | 62.1414 | 62.5113 | 62.8812 | 63.251 | 63.6209 | 63.9908 | 64.3607 | 64.7306 | 65.1005 | 65.4704 | 65.8403 | 66.2102 | 66.58 | 66.9499 | 67.3198 | 67.6897 | 68.0596
Leakage
Parameters | ENTER
Qty in m³/s | 27.5
Qty out m³/s | 18
Length of collumn m | 800
Leakage if Column is < 100m long | 34.5455 | %/100m | [5 empty] | Typical air quantities and pressures of fans generally in use
Leakage if Column is > 100m long | 4.3182 | %/100m
300 mm Ø x 0,75 kW fan handles approximately 0,95 m³ / s at 250 Pa
Pipe Diameter = | 1.4 | m | Enter |  |  |  |  | 300 mm Ø x 1,5 kW fan handles approximately 1,8 m³ / s at 370 Pa
L = (in meters) | 800 | m | Enter |  |  |  |  | 406 mm Ø x 4,0 kW fan handles approximately 2,0 m³ / s at 900 Pa
Qty (m³/s) | 30 | m³/s | Enter |  |  |  |  | 570 mm Ø x 8,0 kW fan handles approximately 4,0 m³ / s at 900 Pa
w = air density | 1 | Kg/m³ | Enter | 1.2 | Kg/m³ |  |  | 570 mm Ø x 11,0 kW fan handles approximately 6,8 m³ / s at 1100 Pa
K = | 0.004 | ns²/m4 | Enter |  |  |  |  | 760 mm Ø x 22,0 kW fan handles approximately 10,0 m³ / s at 950 Pa
C = | 4.3982 | m | [5 empty] | 760 mm Ø x 41,0 kW fan handles approximately 11,8 m³ / s at 1900 Pa
A = | 1.5394 | m² | [5 empty] | 760 mm Ø x 45,0 kW fan handles approximately 13,0 m³ / s at 1400 Pa
P Drop = | 2893.6853 | Pa | [5 empty] | 1060 mm Ø x 75,0 kW fan handles approximately 22,0 m³ / s at 2200 Pa
P Drop = kPa | 2.8937 | kPa
R = | 3.2152 | Ns2/m8 | R =
Spacing of fans in ventilation columns
Fan Air Power Required
Parameters | ENTER | [6 empty] | 406 mm Ø x 4,00 kW fan in a 406 mm column Max 100 metres apart
Qty in m³/s | 170 | m³/s | [5 empty] | 570 mm Ø x 8,00 kW fan in a 570 mm column Max 175 metres apart
Qty out m³/s | 3.9 | kPa | [5 empty] | 570 mm Ø x 11,0 kW fan in a 570 mm column Max 100 metres apart
Fan Efficiency | 80 | % | [5 empty] | 760 mm Ø x 22,0 kW fan in a 760 mm column Max 220 metres apart
Fan Input Power | 828.75 | kW | [5 empty] | 760 mm Ø x 41,0 kW fan in a 760 mm column Max 180 metres apart
1016 mm Ø x 75,0 kW fan in a 760 mm column Max 130 metres apart
K Factors
6 Swage standard gavanized Duct | 0.0037 | ns²/m4 | [5 empty] | Installation of multiple fans in a long ventilation column is a current practice that should be avoided in future.
Mild Steel smooth Bore vent Duct (Sinking Duct) | 0.00275 | ns²/m4 | [5 empty] | Twin haulage development or custom designed centrifugal fans should be used instead.
K Factor on Smooth bore pipes | 0.002 | ns²/m4 | [5 empty] | Where multiple fans are an unavoidable, a risk assessment will be conducted and a control system to detect and prevent re-circulation will be
LHPC Ducting Type A | 0.0015 | ns²/m4 | [5 empty] | introduced
LHPC Ducting Type B | 0.002 | ns²/m4
Note on C7: jvansittert: If you are using 50m increments Remember to half your Leakage % as well!!
Note on C19: * Remember to correct pressure for density = Pressure x density

## Dev Calcs
Back to INDEX
Leakage |  |  |  | Disch Qty Required (Quick Calc) |  |  |  | Pipe Quantities
Parameters | ENTER |  |  | Parameters |  |  |  | Parameters
Qty in m³/s | 8 |  |  | Fan Intake Qty in m³/s | 8.3 | m³/s |  | Velocity fan Intake m/s | 19.8 | m/s
Qty out m³/s | 2 |  | 100.1001 | Expected % Leakage of the column | 10 | %/100m |  | Pipe Size in mm | 1400 | mm
Length of collumn m | 100.1 |  | 100.0999 | Expected TOTAL Leakage over distance | 50 | %/100m |  | Pipe size in m | 1.4 | m
Leakage if Column is < 100m long | 0 | %/100m |  | Length of collumn in meters | 500 | m |  | Pipe Area | 1.5394 | m²
Leakage if Column is > 100m long | 74.925 | %/100m |  | Expected Discharge Qty m³/s | 4.15 | m³/s |  | Qty m³/s | 30.4797 | m³/s
Tunnel Quantities
|  | ENTER |  |  |  | ENTER |  | Parameters
PRESSURE LOSS CALC | Qty | 40 | m³/s | PRESSURE LOSS CALC | Qty | 100 | m³/s | Velocity m/s | 3.5 | m/s
For a Pipe | Diam.(m) | 1.8 | m | For a V.Hole | Diam.(m) | 3 | m | Tunnel height in m | 3.5 | m
| Length (m) | 275 | m |  | Length (m) | 180 | m | Tunnel width in m | 3.5 | m
| K-Factor | 0.0037 | ns²/m4 |  | K-Factor | 0.004 | ns²/m4 | Tunnel Area | 12.25 | m²
| Circumference | 5.6549 | m |  | Circumference | 9.4248 | m | Qty m³/s | 42.875 | m³/s
| Area | 2.5447 | m² |  | Area | 7.0686 | m²
PRESSURE LOSS = |  | 558.6916 | Pa | PRESSURE LOSS = |  | 192.135 | Pa
|  | 15.719 | m/s | Velocity in Vent Hole |  | 14.1471 | m/s
|  | ENTER |  |  |  | ENTER
PRESSURE LOSS CALC | Qty | 510 | m³/s | PRESSURE LOSS CALC | Qty | 10 | m³/s
For a Tunnel | Height (m) | 5.44 | m | For Square Duct | Height (m) | 0.5 | m
| Width (m) | 5 | m |  | Width (m) | 1.62 | m
| Length (m) | 407 | m |  | Length (m) | 76 | m
| K-Factor | 0.011 | ns²/m4 |  | K-Factor | 0.0024 | ns²/m4
| Circumference | 20.88 | m |  | Circumference | 4.24 | m
| Area | 27.2 | m² |  | Area | 0.81 | m²
PRESSURE LOSS = |  | 1208.2345 | Pa | PRESSURE LOSS = |  | 145.5243 | Pa
K Factors
6 Swage standard gavanized Duct | 0.0037 | ns²/m4
Mild Steel smooth Bore vent Duct (Sinking Duct) | 0.00275 | ns²/m4
K Factor on Smooth bore pipes | 0.002 | ns²/m4
LHPC Ducting Type A | 0.0015 | ns²/m4
LHPC Ducting Type B | 0.002 | ns²/m4

## Dev Qtys
Back to INDEX
Air Qty Required to meet (Std) Conventional |  |  |  | Fan KW | Fan Qty m³/s |  |  | Qty Decrease over Distance
Parameters | [7 empty] | 100
Required Face Minimum Qty in m³/s/m² | 0.25 | m³/s/m² |  | 2.2 | 1.5 | m³/s | 3.2 | 100 | 6.21 | m³/s
End Width | 3 |  |  | 4 | 3.2 | m³/s | 4.5 | 200 | 5.1419 | m³/s
End Height | 3.5 |  |  | 7.5-8.0 | 4.5 | m³/s | 6 | 300 | 4.2575 | m³/s
Length of collumn in meters | 615 | m |  | 11.0-15.0 | 6 | m³/s | 7.5 | 400 | 3.5252 | m³/s
% Leakage of the column | 17.2% | /100m |  | 18.0-18.5 | 7.5 | m³/s | 9 | 500 | 2.9189 | m³/s
End Face Area | 10.5 | m² |  | 22 | 9 | m³/s | 12.5 | 600 | 2.4168 | m³/s
Qty of Air required on Face | 2.625 | m³/s |  | 37.5-45.0 | 12.5 | m³/s | 18.5 | 700 | 2.0011 | m³/s
Expected Leakage over distance "Total" | 105.78 | % |  | 75 | 18.5 | m³/s | 40 | 800 | 1.6569 | m³/s
Overlap velocity Required at fan | 0.3 | m/s |  | 160 | 40 | m³/s | 40 | 900 | 1.3719 | m³/s
Overlap end Width at fan | 3 | m/s | [5 empty] | 1000 | 1.136 | m³/s
Overlap end Height at fan | 3.5 | m/s | [5 empty] | 1100 | 0.94058 | m³/s
Overlap Qty Required at fan | 3.15 | m³/s | [5 empty] | 1200 | 0.7788 | m³/s
Expected Required fan Qty over distance | 5.4017 | m³/s | [5 empty] | 1300 | 0.64485 | m³/s
Calculated Required Qty m³/s for end | 8.5517 | m³/s | [5 empty] | 1400 | 0.53393 | m³/s
Closest fan to met delivery Qty | 7.5 | m³/s | [5 empty] | 1500 | 0.4421 | m³/s
Actual Required Qty for End before fan | 10.65 | m³/s
Expected Delivery Qty m³/s on Face | 2.4168 | m³/s | Note if this is red - increase Minimum fan Qty until black (That will be the minmum fan intake Qty required)
Air Qty Required to meet (Std) Trackless | [7 empty] | Qty Decrease over Distance
Parameters | [7 empty] | 100
Tracless Vehicle kW | 293 | [6 empty] | 100 | 20 | m³/s
Required Face Minimum Qty in m³/s/m² | 0.58116 | m³/s/m² |  | Fan KW | Fan Qty m³/s |  |  | 200 | 16 | m³/s
End Width | 5.5 | [6 empty] | 300 | 12.8 | m³/s
End Height | 5.5 |  |  | 22 | 9 | m³/s | 12.5 | 400 | 10.24 | m³/s
Length of collumn in meters | 150 | m |  | 37.5-45.0 | 12.5 | m³/s | 18.75 | 500 | 8.192 | m³/s
% Leakage of the column | 20% | /100m |  | 75 | 18.75 | m³/s | 25 | 600 | 6.5536 | m³/s
End Face Area | 30.25 | m² |  | 100 | 25 | m³/s | 32.5 | 700 | 5.2429 | m³/s
Qty of Air required on Face | 17.58 | m³/s |  | 130 | 32.5 | m³/s | 37.5 | 800 | 4.1943 | m³/s
Expected Leakage over distance | 30 | %/100m |  | 150 | 37.5 | m³/s | 40 | 900 | 3.3554 | m³/s
Overlap velocity Required at fan | 0.3 | m/s |  | 160 | 40 | m³/s | 45 | 1000 | 2.6844 | m³/s
Overlap end Width at fan | 5.5 | m/s |  | 180 | 45 | m³/s | 47.5 | 1100 | 2.1475 | m³/s
Overlap end Height at fan | 5.5 | m/s |  | 190 | 47.5 | m³/s | 47.5 | 1200 | 1.718 | m³/s
Overlap Qty Required at fan | 9.075 | m³/s | [5 empty] | 1300 | 1.3744 | m³/s
Expected Required fan Qty over distance | 22.854 | m³/s | [5 empty] | 1400 | 1.0995 | m³/s
Calculated Required Qty m³/s for end | 31.929 | m³/s | [5 empty] | 1500 | 0.87961 | m³/s
Closest fan to met delivery Qty | 25 | m³/s
Actual Required Qty for End before fan | 34.075 | m³/s
Expected Delivery Qty m³/s on Face | 20 | m³/s | Note if this is red - increase Minimum fan Qty until black (That will be the minmum fan intake Qty required)
17.58
Note on B2: Van Sittert, Johan: This is a tool to help calc what the delivery Qty could be if you enter some random parameters to show the mining guys what must be done to get a certain amount of air on the face (If you have some actual figures it helps you to prove your point – by reducing leakage you can work out how far it could be possible to develop)

## Interpolation
Back to INDEX
Interpolation
Value A | 50 | = | 25.1 | Value X
Value B | 250 | = | 26.06 | Value Y
Value C | 300 | = | 26.3 | Value Z
The formula is thus:

## Dust
Back to INDEX
FORMULAE TO WORK OUT NUMBER OF FILTER BAGS REQUIRED
Number of bags required :
1) Area of tip x velocity down tip ( 0.5 m/s )=Volume down tip
2) Surface area of one bag x velocity through one bag ( 0.1 m/s ) = Volume through one bag
3) Volume down tip / Volume though one bag = Amount of bags required
Surface area of one bag = ( pie x D x L ) + ( pie x r² )
Area of tip | 3 | m²
Velocity down tip | 0.5 | m/s
Height of bag | 1.8 | m
Diameter of bag | 0.1 | m
Radius of bag | 0.31429 | m
Volume down tip | 1.5 | m³/s
Surface area of bag | 1.2685 | m²
Volume through bag | 0.12685 | m³/s
Number of bags req. | 11.8252 | Bags
3.1429
3.1429

## DUST Treatment
|  | Product Calculations |  | Revised Nov 2011 |  | Back to INDEX
DusTreat DC9112A - Initial Application |  |  | DusTreat DC9112A - Maintenance
Road Length | 1000 | m | Road Length | 100 | m | Distance (m) | Once / Mth | Twice / Mth | Total
Road Width | 4.8 | m | Road Width | 4.8 | m | 100 | 1988.856 | 1988.856 | 3977.712
Total Surface Area | 4800 | m² | Total Surface Area | 480 | m² | 200 | 3977.712 | 3977.712 | 7955.424
[6 empty] | 300 | 5966.568 | 5966.568 | 11933.136
Solution Spray Rate | 1.6 | L/m² | Solution Spray Rate | 1.5 | L/m² | 400 | 7955.424 | 7955.424 | 15910.848
% Concentration | 30% |  | % Concentration of Mix | 25% |  | 500 | 9944.28 | 9944.28 | 19888.56
[6 empty] | 600 | 11933.136 | 11933.136 | 23866.272
|  |  | Quantity required to treat "Road Length" | 720 | Litres | 700 | 13921.992 | 13921.992 | 27843.984
Spray Car Size | 3000 | Litres | Spray Car Size | 3000 | Litres | 800 | 15910.848 | 15910.848 | 31821.696
Kg Product per Spray car | 900 | Kg | Kg Product per Spray car | 180 | Liters | 900 | 17899.704 | 17899.704 | 35799.408
Pack size | 23 | Kg | Pack / Drum size | 25 | Liters | 1000 | 19888.56 | 19888.56 | 39777.12
Packs to use | 40 | packs | Number of drums required | 7.2 | Drums | 1100 | 21877.416 | 21877.416 | 43754.832
|  |  | Cost per 25Liter Drum | 276.23 | Rand | 1200 | 23866.272 | 23866.272 | 47732.544
|  |  | Cost to treat Tunnel | 1988.856 | Rand |  |  | R | 310261.536
25L/Kg = R276.23 May 2013 Price
Revised Nov 2011_CMassyn

## Stores Req Dev
Ventilation equipment required to ventilate development ends | [7 empty] | Back to INDEX
| Hlge Advance |  |  |  | 100 | m
| RAW Advance |  |  |  | 100 | m
| Conn X/C 1 Length |  |  |  | 30 | m
Conn X/C 2 Due? Y=1 N=0
| Ventilation Collumn Lengths used |  |  |  | 2.24 | m | (Options - 2.24m 4.5m)
| 1015mm / 760mm Column Used |  |  |  | 1015 | mm | Bolts per Pipe | 15
| Fans used Primary (kW) |  |  |  | 75 | kW
| Fans used Secondary (kW) |  |  |  | 45 | kW
| Equipment Replacement % |  |  |  | 10%
[10 empty] | 100 | m
| Conn X/C 1 |  | 30 | m |  |  | Conn X/C 2 |  | 30 | m
[10 empty] | 100 | m
| Equipment |  |  |  | Quantity Total | Unit | Stock Codes | Per End | Unit
| 1015 | mm Dia. Vent Pipes | 2.24 | m Lengths | 87.4286 | Each |  | 43.7143 | Each
| Bends 90° |  |  |  | 5 | Each |  | 2.5 | Each
| Bolts M12 |  |  |  | 1443 | Each |  | 721.5 | Each
| Bro Spray Waterblast |  |  |  | 2 | Each |  | 1 | Each
| Fans used Primary (kW) |  |  |  | 2 | Each |  | 1 | Each
| Fans used Secondary (kW) |  |  |  | 1 | Each |  | 0.5 | Each
| Suspension Chains 16mm for fans |  |  |  | 15 | m |  | 7.5 | m
| Suspension Chains 10mm for Pipes |  |  |  | 875 | m |  | 437.5 | m
| Pigtail Eyebolts (5 per fan) |  |  |  | 15 | Each |  | 7.5 | Each
| Tubing 1015mm Diameter 50m lengths |  |  |  | 6 | Each |  | 3 | Each
OAR - Order as Required (SR)
Vent Doors

## Heat Calc
Back to INDEX
Expected increase in Temp Dev Ends (By M. Symons.)
ENTER
Qty IN | 20 | m³/s
Qty OUT | 1 | m³/s
Length of Collumn | 1400 | m
Temp IN | 25.3 | °C
Expected Temp Out : | 27.4705 | °C
AUTO-COMPRESSION OR DE-COMPRESSION
H =
Where
Start depth | 0 | m
End depth | 1600 | m
vertical depth | 1600 | Z (ΔZ)
g = gravitational acceleration | 9.79 | m/s² | = | 9,79 kJ/kg / 1000m of vertical depth
H = heat increase | 15.664 | °C
VIRGIN ROCK TEMPERATURE [approximate] | [5 empty] | VIRGIN ROCK TEMPERATURE (Calc with Geothermal gradient Data)
| 1700 | m | = | Depth in m |  | Geothemal gradient (Eg.: 0.0113) | 0.0113 | °C/m | Enter
VRT = Gauteng | 33.85 | °C |  |  |  | Geothemal Surface temp | 21 | °C | Enter
VRT = Free State | 44.82 | °C |  |  |  | MEAN ROCK BREAKING DEPTH IN METERS | 2716 | m | Enter
VRT = Klerksdorp | 39.85 | °C |  |  |  | VRT = | 51.6908 | °C
VRT = Phalaborwa | 58.62 | °C
WET KATA FORMULA
H =
| 33 | Wet Bulb °C
| 0.3 | Velocity m/s
| 3.5 | θ
H = wet kata reading | 4.367 | Millicalories / cm²/sec
Amount of Heat transferred (Conduction)
q =
| 63 | 1 | = | Temperature 1
| 37 | 2 | = | Temperature 2
| 0.09 | K | = | Thermal conductivity of material [W/m°C]
| 45 | m² | = | Cross-sectional area [m²]
| 0.05 | B | = | Thickness [m]
q = | 2106 | W | = | Conductive heat transfer ratio [W]
For a Tunnel (4 Sides) | 8424 | W
Note on B2: Non Trackless

## Vent calculator
Back to INDEX | [31 empty] | Back to INDEX
m² | 1.5 | 1.6 | 1.7 | 1.8 | 1.9 | 2 | 2.1 | 2.2 | 2.3 | 2.4 | 2.5 | 2.6 | 2.7 | 2.8 | 2.9 | 3 | 3.1 | 3.2 | 3.3 | 3.4 | 3.5 | 3.6 | 3.7 | 3.8 | 3.9 | 4 | 4.1 | 4.2 | 4.3 | 4.4 | 4.5 | m² | 6.3 | 6.8 | 7.3 | 7.6 | 7.8 | 8.1 | 8.7 | 9 | 9.2 | 9.3 | 9.4 | 9.5 | 9.6 | 9.7 | 9.8 | 9.9 | 10.1 | 10.2 | 10.4 | 10.6 | 10.8 | 11 | 11.5 | 12 | 12.5 | 13 | 13.5 | 14 | 14.5 | 15 | 16 | 17 | 18 | 19 | 20 | 21 | 22 | 23 | 24
Vel | [31 empty] | Vel
0.1 | 0.15 | 0.16 | 0.17 | 0.18 | 0.19 | 0.2 | 0.21 | 0.22 | 0.23 | 0.24 | 0.25 | 0.26 | 0.27 | 0.28 | 0.29 | 0.3 | 0.31 | 0.32 | 0.33 | 0.34 | 0.35 | 0.36 | 0.37 | 0.38 | 0.39 | 0.4 | 0.41 | 0.42 | 0.43 | 0.44 | 0.45 | 0.1 | 0.63 | 0.68 | 0.73 | 0.76 | 0.78 | 0.81 | 0.87 | 0.9 | 0.92 | 0.93 | 0.94 | 0.95 | 0.96 | 0.97 | 0.98 | 0.99 | 1.01 | 1.02 | 1.04 | 1.06 | 1.08 | 1.1 | 1.15 | 1.2 | 1.25 | 1.3 | 1.35 | 1.4 | 1.45 | 1.5 | 1.6 | 1.7 | 1.8 | 1.9 | 2 | 2.1 | 2.2 | 2.3 | 2.4
0.2 | 0.3 | 0.32 | 0.34 | 0.36 | 0.38 | 0.4 | 0.42 | 0.44 | 0.46 | 0.48 | 0.5 | 0.52 | 0.54 | 0.56 | 0.58 | 0.6 | 0.62 | 0.64 | 0.66 | 0.68 | 0.7 | 0.72 | 0.74 | 0.76 | 0.78 | 0.8 | 0.82 | 0.84 | 0.86 | 0.88 | 0.9 | 0.2 | 1.26 | 1.36 | 1.46 | 1.52 | 1.56 | 1.62 | 1.74 | 1.8 | 1.84 | 1.86 | 1.88 | 1.9 | 1.92 | 1.94 | 1.96 | 1.98 | 2.02 | 2.04 | 2.08 | 2.12 | 2.16 | 2.2 | 2.3 | 2.4 | 2.5 | 2.6 | 2.7 | 2.8 | 2.9 | 3 | 3.2 | 3.4 | 3.6 | 3.8 | 4 | 4.2 | 4.4 | 4.6 | 4.8
0.3 | 0.45 | 0.48 | 0.51 | 0.54 | 0.57 | 0.6 | 0.63 | 0.66 | 0.69 | 0.72 | 0.75 | 0.78 | 0.81 | 0.84 | 0.87 | 0.9 | 0.93 | 0.96 | 0.99 | 1.02 | 1.05 | 1.08 | 1.11 | 1.14 | 1.17 | 1.2 | 1.23 | 1.26 | 1.29 | 1.32 | 1.35 | 0.3 | 1.89 | 2.04 | 2.19 | 2.28 | 2.34 | 2.43 | 2.61 | 2.7 | 2.76 | 2.79 | 2.82 | 2.85 | 2.88 | 2.91 | 2.94 | 2.97 | 3.03 | 3.06 | 3.12 | 3.18 | 3.24 | 3.3 | 3.45 | 3.6 | 3.75 | 3.9 | 4.05 | 4.2 | 4.35 | 4.5 | 4.8 | 5.1 | 5.4 | 5.7 | 6 | 6.3 | 6.6 | 6.9 | 7.2
0.4 | 0.6 | 0.64 | 0.68 | 0.72 | 0.76 | 0.8 | 0.84 | 0.88 | 0.92 | 0.96 | 1 | 1.04 | 1.08 | 1.12 | 1.16 | 1.2 | 1.24 | 1.28 | 1.32 | 1.36 | 1.4 | 1.44 | 1.48 | 1.52 | 1.56 | 1.6 | 1.64 | 1.68 | 1.72 | 1.76 | 1.8 | 0.4 | 2.52 | 2.72 | 2.92 | 3.04 | 3.12 | 3.24 | 3.48 | 3.6 | 3.68 | 3.72 | 3.76 | 3.8 | 3.84 | 3.88 | 3.92 | 3.96 | 4.04 | 4.08 | 4.16 | 4.24 | 4.32 | 4.4 | 4.6 | 4.8 | 5 | 5.2 | 5.4 | 5.6 | 5.8 | 6 | 6.4 | 6.8 | 7.2 | 7.6 | 8 | 8.4 | 8.8 | 9.2 | 9.6
0.5 | 0.75 | 0.8 | 0.85 | 0.9 | 0.95 | 1 | 1.05 | 1.1 | 1.15 | 1.2 | 1.25 | 1.3 | 1.35 | 1.4 | 1.45 | 1.5 | 1.55 | 1.6 | 1.65 | 1.7 | 1.75 | 1.8 | 1.85 | 1.9 | 1.95 | 2 | 2.05 | 2.1 | 2.15 | 2.2 | 2.25 | 0.5 | 3.15 | 3.4 | 3.65 | 3.8 | 3.9 | 4.05 | 4.35 | 4.5 | 4.6 | 4.65 | 4.7 | 4.75 | 4.8 | 4.85 | 4.9 | 4.95 | 5.05 | 5.1 | 5.2 | 5.3 | 5.4 | 5.5 | 5.75 | 6 | 6.25 | 6.5 | 6.75 | 7 | 7.25 | 7.5 | 8 | 8.5 | 9 | 9.5 | 10 | 10.5 | 11 | 11.5 | 12
0.6 | 0.9 | 0.96 | 1.02 | 1.08 | 1.14 | 1.2 | 1.26 | 1.32 | 1.38 | 1.44 | 1.5 | 1.56 | 1.62 | 1.68 | 1.74 | 1.8 | 1.86 | 1.92 | 1.98 | 2.04 | 2.1 | 2.16 | 2.22 | 2.28 | 2.34 | 2.4 | 2.46 | 2.52 | 2.58 | 2.64 | 2.7 | 0.6 | 3.78 | 4.08 | 4.38 | 4.56 | 4.68 | 4.86 | 5.22 | 5.4 | 5.52 | 5.58 | 5.64 | 5.7 | 5.76 | 5.82 | 5.88 | 5.94 | 6.06 | 6.12 | 6.24 | 6.36 | 6.48 | 6.6 | 6.9 | 7.2 | 7.5 | 7.8 | 8.1 | 8.4 | 8.7 | 9 | 9.6 | 10.2 | 10.8 | 11.4 | 12 | 12.6 | 13.2 | 13.8 | 14.4
0.7 | 1.05 | 1.12 | 1.19 | 1.26 | 1.33 | 1.4 | 1.47 | 1.54 | 1.61 | 1.68 | 1.75 | 1.82 | 1.89 | 1.96 | 2.03 | 2.1 | 2.17 | 2.24 | 2.31 | 2.38 | 2.45 | 2.52 | 2.59 | 2.66 | 2.73 | 2.8 | 2.87 | 2.94 | 3.01 | 3.08 | 3.15 | 0.7 | 4.41 | 4.76 | 5.11 | 5.32 | 5.46 | 5.67 | 6.09 | 6.3 | 6.44 | 6.51 | 6.58 | 6.65 | 6.72 | 6.79 | 6.86 | 6.93 | 7.07 | 7.14 | 7.28 | 7.42 | 7.56 | 7.7 | 8.05 | 8.4 | 8.75 | 9.1 | 9.45 | 9.8 | 10.15 | 10.5 | 11.2 | 11.9 | 12.6 | 13.3 | 14 | 14.7 | 15.4 | 16.1 | 16.8
0.8 | 1.2 | 1.28 | 1.36 | 1.44 | 1.52 | 1.6 | 1.68 | 1.76 | 1.84 | 1.92 | 2 | 2.08 | 2.16 | 2.24 | 2.32 | 2.4 | 2.48 | 2.56 | 2.64 | 2.72 | 2.8 | 2.88 | 2.96 | 3.04 | 3.12 | 3.2 | 3.28 | 3.36 | 3.44 | 3.52 | 3.6 | 0.8 | 5.04 | 5.44 | 5.84 | 6.08 | 6.24 | 6.48 | 6.96 | 7.2 | 7.36 | 7.44 | 7.52 | 7.6 | 7.68 | 7.76 | 7.84 | 7.92 | 8.08 | 8.16 | 8.32 | 8.48 | 8.64 | 8.8 | 9.2 | 9.6 | 10 | 10.4 | 10.8 | 11.2 | 11.6 | 12 | 12.8 | 13.6 | 14.4 | 15.2 | 16 | 16.8 | 17.6 | 18.4 | 19.2
0.9 | 1.35 | 1.44 | 1.53 | 1.62 | 1.71 | 1.8 | 1.89 | 1.98 | 2.07 | 2.16 | 2.25 | 2.34 | 2.43 | 2.52 | 2.61 | 2.7 | 2.79 | 2.88 | 2.97 | 3.06 | 3.15 | 3.24 | 3.33 | 3.42 | 3.51 | 3.6 | 3.69 | 3.78 | 3.87 | 3.96 | 4.05 | 0.9 | 5.67 | 6.12 | 6.57 | 6.84 | 7.02 | 7.29 | 7.83 | 8.1 | 8.28 | 8.37 | 8.46 | 8.55 | 8.64 | 8.73 | 8.82 | 8.91 | 9.09 | 9.18 | 9.36 | 9.54 | 9.72 | 9.9 | 10.35 | 10.8 | 11.25 | 11.7 | 12.15 | 12.6 | 13.05 | 13.5 | 14.4 | 15.3 | 16.2 | 17.1 | 18 | 18.9 | 19.8 | 20.7 | 21.6
1 | 1.5 | 1.6 | 1.7 | 1.8 | 1.9 | 2 | 2.1 | 2.2 | 2.3 | 2.4 | 2.5 | 2.6 | 2.7 | 2.8 | 2.9 | 3 | 3.1 | 3.2 | 3.3 | 3.4 | 3.5 | 3.6 | 3.7 | 3.8 | 3.9 | 4 | 4.1 | 4.2 | 4.3 | 4.4 | 4.5 | 1 | 6.3 | 6.8 | 7.3 | 7.6 | 7.8 | 8.1 | 8.7 | 9 | 9.2 | 9.3 | 9.4 | 9.5 | 9.6 | 9.7 | 9.8 | 9.9 | 10.1 | 10.2 | 10.4 | 10.6 | 10.8 | 11 | 11.5 | 12 | 12.5 | 13 | 13.5 | 14 | 14.5 | 15 | 16 | 17 | 18 | 19 | 20 | 21 | 22 | 23 | 24
1.1 | 1.65 | 1.76 | 1.87 | 1.98 | 2.09 | 2.2 | 2.31 | 2.42 | 2.53 | 2.64 | 2.75 | 2.86 | 2.97 | 3.08 | 3.19 | 3.3 | 3.41 | 3.52 | 3.63 | 3.74 | 3.85 | 3.96 | 4.07 | 4.18 | 4.29 | 4.4 | 4.51 | 4.62 | 4.73 | 4.84 | 4.95 | 1.1 | 6.93 | 7.48 | 8.03 | 8.36 | 8.58 | 8.91 | 9.57 | 9.9 | 10.12 | 10.23 | 10.34 | 10.45 | 10.56 | 10.67 | 10.78 | 10.89 | 11.11 | 11.22 | 11.44 | 11.66 | 11.88 | 12.1 | 12.65 | 13.2 | 13.75 | 14.3 | 14.85 | 15.4 | 15.95 | 16.5 | 17.6 | 18.7 | 19.8 | 20.9 | 22 | 23.1 | 24.2 | 25.3 | 26.4
1.2 | 1.8 | 1.92 | 2.04 | 2.16 | 2.28 | 2.4 | 2.52 | 2.64 | 2.76 | 2.88 | 3 | 3.12 | 3.24 | 3.36 | 3.48 | 3.6 | 3.72 | 3.84 | 3.96 | 4.08 | 4.2 | 4.32 | 4.44 | 4.56 | 4.68 | 4.8 | 4.92 | 5.04 | 5.16 | 5.28 | 5.4 | 1.2 | 7.56 | 8.16 | 8.76 | 9.12 | 9.36 | 9.72 | 10.44 | 10.8 | 11.04 | 11.16 | 11.28 | 11.4 | 11.52 | 11.64 | 11.76 | 11.88 | 12.12 | 12.24 | 12.48 | 12.72 | 12.96 | 13.2 | 13.8 | 14.4 | 15 | 15.6 | 16.2 | 16.8 | 17.4 | 18 | 19.2 | 20.4 | 21.6 | 22.8 | 24 | 25.2 | 26.4 | 27.6 | 28.8
1.3 | 1.95 | 2.08 | 2.21 | 2.34 | 2.47 | 2.6 | 2.73 | 2.86 | 2.99 | 3.12 | 3.25 | 3.38 | 3.51 | 3.64 | 3.77 | 3.9 | 4.03 | 4.16 | 4.29 | 4.42 | 4.55 | 4.68 | 4.81 | 4.94 | 5.07 | 5.2 | 5.33 | 5.46 | 5.59 | 5.72 | 5.85 | 1.3 | 8.19 | 8.84 | 9.49 | 9.88 | 10.14 | 10.53 | 11.31 | 11.7 | 11.96 | 12.09 | 12.22 | 12.35 | 12.48 | 12.61 | 12.74 | 12.87 | 13.13 | 13.26 | 13.52 | 13.78 | 14.04 | 14.3 | 14.95 | 15.6 | 16.25 | 16.9 | 17.55 | 18.2 | 18.85 | 19.5 | 20.8 | 22.1 | 23.4 | 24.7 | 26 | 27.3 | 28.6 | 29.9 | 31.2
1.4 | 2.1 | 2.24 | 2.38 | 2.52 | 2.66 | 2.8 | 2.94 | 3.08 | 3.22 | 3.36 | 3.5 | 3.64 | 3.78 | 3.92 | 4.06 | 4.2 | 4.34 | 4.48 | 4.62 | 4.76 | 4.9 | 5.04 | 5.18 | 5.32 | 5.46 | 5.6 | 5.74 | 5.88 | 6.02 | 6.16 | 6.3 | 1.4 | 8.82 | 9.52 | 10.22 | 10.64 | 10.92 | 11.34 | 12.18 | 12.6 | 12.88 | 13.02 | 13.16 | 13.3 | 13.44 | 13.58 | 13.72 | 13.86 | 14.14 | 14.28 | 14.56 | 14.84 | 15.12 | 15.4 | 16.1 | 16.8 | 17.5 | 18.2 | 18.9 | 19.6 | 20.3 | 21 | 22.4 | 23.8 | 25.2 | 26.6 | 28 | 29.4 | 30.8 | 32.2 | 33.6
1.5 | 2.25 | 2.4 | 2.55 | 2.7 | 2.85 | 3 | 3.15 | 3.3 | 3.45 | 3.6 | 3.75 | 3.9 | 4.05 | 4.2 | 4.35 | 4.5 | 4.65 | 4.8 | 4.95 | 5.1 | 5.25 | 5.4 | 5.55 | 5.7 | 5.85 | 6 | 6.15 | 6.3 | 6.45 | 6.6 | 6.75 | 1.5 | 9.45 | 10.2 | 10.95 | 11.4 | 11.7 | 12.15 | 13.05 | 13.5 | 13.8 | 13.95 | 14.1 | 14.25 | 14.4 | 14.55 | 14.7 | 14.85 | 15.15 | 15.3 | 15.6 | 15.9 | 16.2 | 16.5 | 17.25 | 18 | 18.75 | 19.5 | 20.25 | 21 | 21.75 | 22.5 | 24 | 25.5 | 27 | 28.5 | 30 | 31.5 | 33 | 34.5 | 36
1.6 | 2.4 | 2.56 | 2.72 | 2.88 | 3.04 | 3.2 | 3.36 | 3.52 | 3.68 | 3.84 | 4 | 4.16 | 4.32 | 4.48 | 4.64 | 4.8 | 4.96 | 5.12 | 5.28 | 5.44 | 5.6 | 5.76 | 5.92 | 6.08 | 6.24 | 6.4 | 6.56 | 6.72 | 6.88 | 7.04 | 7.2 | 1.6 | 10.08 | 10.88 | 11.68 | 12.16 | 12.48 | 12.96 | 13.92 | 14.4 | 14.72 | 14.88 | 15.04 | 15.2 | 15.36 | 15.52 | 15.68 | 15.84 | 16.16 | 16.32 | 16.64 | 16.96 | 17.28 | 17.6 | 18.4 | 19.2 | 20 | 20.8 | 21.6 | 22.4 | 23.2 | 24 | 25.6 | 27.2 | 28.8 | 30.4 | 32 | 33.6 | 35.2 | 36.8 | 38.4
1.7 | 2.55 | 2.72 | 2.89 | 3.06 | 3.23 | 3.4 | 3.57 | 3.74 | 3.91 | 4.08 | 4.25 | 4.42 | 4.59 | 4.76 | 4.93 | 5.1 | 5.27 | 5.44 | 5.61 | 5.78 | 5.95 | 6.12 | 6.29 | 6.46 | 6.63 | 6.8 | 6.97 | 7.14 | 7.31 | 7.48 | 7.65 | 1.7 | 10.71 | 11.56 | 12.41 | 12.92 | 13.26 | 13.77 | 14.79 | 15.3 | 15.64 | 15.81 | 15.98 | 16.15 | 16.32 | 16.49 | 16.66 | 16.83 | 17.17 | 17.34 | 17.68 | 18.02 | 18.36 | 18.7 | 19.55 | 20.4 | 21.25 | 22.1 | 22.95 | 23.8 | 24.65 | 25.5 | 27.2 | 28.9 | 30.6 | 32.3 | 34 | 35.7 | 37.4 | 39.1 | 40.8
1.8 | 2.7 | 2.88 | 3.06 | 3.24 | 3.42 | 3.6 | 3.78 | 3.96 | 4.14 | 4.32 | 4.5 | 4.68 | 4.86 | 5.04 | 5.22 | 5.4 | 5.58 | 5.76 | 5.94 | 6.12 | 6.3 | 6.48 | 6.66 | 6.84 | 7.02 | 7.2 | 7.38 | 7.56 | 7.74 | 7.92 | 8.1 | 1.8 | 11.34 | 12.24 | 13.14 | 13.68 | 14.04 | 14.58 | 15.66 | 16.2 | 16.56 | 16.74 | 16.92 | 17.1 | 17.28 | 17.46 | 17.64 | 17.82 | 18.18 | 18.36 | 18.72 | 19.08 | 19.44 | 19.8 | 20.7 | 21.6 | 22.5 | 23.4 | 24.3 | 25.2 | 26.1 | 27 | 28.8 | 30.6 | 32.4 | 34.2 | 36 | 37.8 | 39.6 | 41.4 | 43.2
1.9 | 2.85 | 3.04 | 3.23 | 3.42 | 3.61 | 3.8 | 3.99 | 4.18 | 4.37 | 4.56 | 4.75 | 4.94 | 5.13 | 5.32 | 5.51 | 5.7 | 5.89 | 6.08 | 6.27 | 6.46 | 6.65 | 6.84 | 7.03 | 7.22 | 7.41 | 7.6 | 7.79 | 7.98 | 8.17 | 8.36 | 8.55 | 1.9 | 11.97 | 12.92 | 13.87 | 14.44 | 14.82 | 15.39 | 16.53 | 17.1 | 17.48 | 17.67 | 17.86 | 18.05 | 18.24 | 18.43 | 18.62 | 18.81 | 19.19 | 19.38 | 19.76 | 20.14 | 20.52 | 20.9 | 21.85 | 22.8 | 23.75 | 24.7 | 25.65 | 26.6 | 27.55 | 28.5 | 30.4 | 32.3 | 34.2 | 36.1 | 38 | 39.9 | 41.8 | 43.7 | 45.6
2 | 3 | 3.2 | 3.4 | 3.6 | 3.8 | 4 | 4.2 | 4.4 | 4.6 | 4.8 | 5 | 5.2 | 5.4 | 5.6 | 5.8 | 6 | 6.2 | 6.4 | 6.6 | 6.8 | 7 | 7.2 | 7.4 | 7.6 | 7.8 | 8 | 8.2 | 8.4 | 8.6 | 8.8 | 9 | 2 | 12.6 | 13.6 | 14.6 | 15.2 | 15.6 | 16.2 | 17.4 | 18 | 18.4 | 18.6 | 18.8 | 19 | 19.2 | 19.4 | 19.6 | 19.8 | 20.2 | 20.4 | 20.8 | 21.2 | 21.6 | 22 | 23 | 24 | 25 | 26 | 27 | 28 | 29 | 30 | 32 | 34 | 36 | 38 | 40 | 42 | 44 | 46 | 48
2.1 | 3.15 | 3.36 | 3.57 | 3.78 | 3.99 | 4.2 | 4.41 | 4.62 | 4.83 | 5.04 | 5.25 | 5.46 | 5.67 | 5.88 | 6.09 | 6.3 | 6.51 | 6.72 | 6.93 | 7.14 | 7.35 | 7.56 | 7.77 | 7.98 | 8.19 | 8.4 | 8.61 | 8.82 | 9.03 | 9.24 | 9.45 | 2.1 | 13.23 | 14.28 | 15.33 | 15.96 | 16.38 | 17.01 | 18.27 | 18.9 | 19.32 | 19.53 | 19.74 | 19.95 | 20.16 | 20.37 | 20.58 | 20.79 | 21.21 | 21.42 | 21.84 | 22.26 | 22.68 | 23.1 | 24.15 | 25.2 | 26.25 | 27.3 | 28.35 | 29.4 | 30.45 | 31.5 | 33.6 | 35.7 | 37.8 | 39.9 | 42 | 44.1 | 46.2 | 48.3 | 50.4
2.2 | 3.3 | 3.52 | 3.74 | 3.96 | 4.18 | 4.4 | 4.62 | 4.84 | 5.06 | 5.28 | 5.5 | 5.72 | 5.94 | 6.16 | 6.38 | 6.6 | 6.82 | 7.04 | 7.26 | 7.48 | 7.7 | 7.92 | 8.14 | 8.36 | 8.58 | 8.8 | 9.02 | 9.24 | 9.46 | 9.68 | 9.9 | 2.2 | 13.86 | 14.96 | 16.06 | 16.72 | 17.16 | 17.82 | 19.14 | 19.8 | 20.24 | 20.46 | 20.68 | 20.9 | 21.12 | 21.34 | 21.56 | 21.78 | 22.22 | 22.44 | 22.88 | 23.32 | 23.76 | 24.2 | 25.3 | 26.4 | 27.5 | 28.6 | 29.7 | 30.8 | 31.9 | 33 | 35.2 | 37.4 | 39.6 | 41.8 | 44 | 46.2 | 48.4 | 50.6 | 52.8
2.3 | 3.45 | 3.68 | 3.91 | 4.14 | 4.37 | 4.6 | 4.83 | 5.06 | 5.29 | 5.52 | 5.75 | 5.98 | 6.21 | 6.44 | 6.67 | 6.9 | 7.13 | 7.36 | 7.59 | 7.82 | 8.05 | 8.28 | 8.51 | 8.74 | 8.97 | 9.2 | 9.43 | 9.66 | 9.89 | 10.12 | 10.35 | 2.3 | 14.49 | 15.64 | 16.79 | 17.48 | 17.94 | 18.63 | 20.01 | 20.7 | 21.16 | 21.39 | 21.62 | 21.85 | 22.08 | 22.31 | 22.54 | 22.77 | 23.23 | 23.46 | 23.92 | 24.38 | 24.84 | 25.3 | 26.45 | 27.6 | 28.75 | 29.9 | 31.05 | 32.2 | 33.35 | 34.5 | 36.8 | 39.1 | 41.4 | 43.7 | 46 | 48.3 | 50.6 | 52.9 | 55.2
2.4 | 3.6 | 3.84 | 4.08 | 4.32 | 4.56 | 4.8 | 5.04 | 5.28 | 5.52 | 5.76 | 6 | 6.24 | 6.48 | 6.72 | 6.96 | 7.2 | 7.44 | 7.68 | 7.92 | 8.16 | 8.4 | 8.64 | 8.88 | 9.12 | 9.36 | 9.6 | 9.84 | 10.08 | 10.32 | 10.56 | 10.8 | 2.4 | 15.12 | 16.32 | 17.52 | 18.24 | 18.72 | 19.44 | 20.88 | 21.6 | 22.08 | 22.32 | 22.56 | 22.8 | 23.04 | 23.28 | 23.52 | 23.76 | 24.24 | 24.48 | 24.96 | 25.44 | 25.92 | 26.4 | 27.6 | 28.8 | 30 | 31.2 | 32.4 | 33.6 | 34.8 | 36 | 38.4 | 40.8 | 43.2 | 45.6 | 48 | 50.4 | 52.8 | 55.2 | 57.6
2.5 | 3.75 | 4 | 4.25 | 4.5 | 4.75 | 5 | 5.25 | 5.5 | 5.75 | 6 | 6.25 | 6.5 | 6.75 | 7 | 7.25 | 7.5 | 7.75 | 8 | 8.25 | 8.5 | 8.75 | 9 | 9.25 | 9.5 | 9.75 | 10 | 10.25 | 10.5 | 10.75 | 11 | 11.25 | 2.5 | 15.75 | 17 | 18.25 | 19 | 19.5 | 20.25 | 21.75 | 22.5 | 23 | 23.25 | 23.5 | 23.75 | 24 | 24.25 | 24.5 | 24.75 | 25.25 | 25.5 | 26 | 26.5 | 27 | 27.5 | 28.75 | 30 | 31.25 | 32.5 | 33.75 | 35 | 36.25 | 37.5 | 40 | 42.5 | 45 | 47.5 | 50 | 52.5 | 55 | 57.5 | 60
2.6 | 3.9 | 4.16 | 4.42 | 4.68 | 4.94 | 5.2 | 5.46 | 5.72 | 5.98 | 6.24 | 6.5 | 6.76 | 7.02 | 7.28 | 7.54 | 7.8 | 8.06 | 8.32 | 8.58 | 8.84 | 9.1 | 9.36 | 9.62 | 9.88 | 10.14 | 10.4 | 10.66 | 10.92 | 11.18 | 11.44 | 11.7 | 2.6 | 16.38 | 17.68 | 18.98 | 19.76 | 20.28 | 21.06 | 22.62 | 23.4 | 23.92 | 24.18 | 24.44 | 24.7 | 24.96 | 25.22 | 25.48 | 25.74 | 26.26 | 26.52 | 27.04 | 27.56 | 28.08 | 28.6 | 29.9 | 31.2 | 32.5 | 33.8 | 35.1 | 36.4 | 37.7 | 39 | 41.6 | 44.2 | 46.8 | 49.4 | 52 | 54.6 | 57.2 | 59.8 | 62.4
2.7 | 4.05 | 4.32 | 4.59 | 4.86 | 5.13 | 5.4 | 5.67 | 5.94 | 6.21 | 6.48 | 6.75 | 7.02 | 7.29 | 7.56 | 7.83 | 8.1 | 8.37 | 8.64 | 8.91 | 9.18 | 9.45 | 9.72 | 9.99 | 10.26 | 10.53 | 10.8 | 11.07 | 11.34 | 11.61 | 11.88 | 12.15 | 2.7 | 17.01 | 18.36 | 19.71 | 20.52 | 21.06 | 21.87 | 23.49 | 24.3 | 24.84 | 25.11 | 25.38 | 25.65 | 25.92 | 26.19 | 26.46 | 26.73 | 27.27 | 27.54 | 28.08 | 28.62 | 29.16 | 29.7 | 31.05 | 32.4 | 33.75 | 35.1 | 36.45 | 37.8 | 39.15 | 40.5 | 43.2 | 45.9 | 48.6 | 51.3 | 54 | 56.7 | 59.4 | 62.1 | 64.8
2.8 | 4.2 | 4.48 | 4.76 | 5.04 | 5.32 | 5.6 | 5.88 | 6.16 | 6.44 | 6.72 | 7 | 7.28 | 7.56 | 7.84 | 8.12 | 8.4 | 8.68 | 8.96 | 9.24 | 9.52 | 9.8 | 10.08 | 10.36 | 10.64 | 10.92 | 11.2 | 11.48 | 11.76 | 12.04 | 12.32 | 12.6 | 2.8 | 17.64 | 19.04 | 20.44 | 21.28 | 21.84 | 22.68 | 24.36 | 25.2 | 25.76 | 26.04 | 26.32 | 26.6 | 26.88 | 27.16 | 27.44 | 27.72 | 28.28 | 28.56 | 29.12 | 29.68 | 30.24 | 30.8 | 32.2 | 33.6 | 35 | 36.4 | 37.8 | 39.2 | 40.6 | 42 | 44.8 | 47.6 | 50.4 | 53.2 | 56 | 58.8 | 61.6 | 64.4 | 67.2
2.9 | 4.35 | 4.64 | 4.93 | 5.22 | 5.51 | 5.8 | 6.09 | 6.38 | 6.67 | 6.96 | 7.25 | 7.54 | 7.83 | 8.12 | 8.41 | 8.7 | 8.99 | 9.28 | 9.57 | 9.86 | 10.15 | 10.44 | 10.73 | 11.02 | 11.31 | 11.6 | 11.89 | 12.18 | 12.47 | 12.76 | 13.05 | 2.9 | 18.27 | 19.72 | 21.17 | 22.04 | 22.62 | 23.49 | 25.23 | 26.1 | 26.68 | 26.97 | 27.26 | 27.55 | 27.84 | 28.13 | 28.42 | 28.71 | 29.29 | 29.58 | 30.16 | 30.74 | 31.32 | 31.9 | 33.35 | 34.8 | 36.25 | 37.7 | 39.15 | 40.6 | 42.05 | 43.5 | 46.4 | 49.3 | 52.2 | 55.1 | 58 | 60.9 | 63.8 | 66.7 | 69.6
3 | 4.5 | 4.8 | 5.1 | 5.4 | 5.7 | 6 | 6.3 | 6.6 | 6.9 | 7.2 | 7.5 | 7.8 | 8.1 | 8.4 | 8.7 | 9 | 9.3 | 9.6 | 9.9 | 10.2 | 10.5 | 10.8 | 11.1 | 11.4 | 11.7 | 12 | 12.3 | 12.6 | 12.9 | 13.2 | 13.5 | 3 | 18.9 | 20.4 | 21.9 | 22.8 | 23.4 | 24.3 | 26.1 | 27 | 27.6 | 27.9 | 28.2 | 28.5 | 28.8 | 29.1 | 29.4 | 29.7 | 30.3 | 30.6 | 31.2 | 31.8 | 32.4 | 33 | 34.5 | 36 | 37.5 | 39 | 40.5 | 42 | 43.5 | 45 | 48 | 51 | 54 | 57 | 60 | 63 | 66 | 69 | 72
3.1 | 4.65 | 4.96 | 5.27 | 5.58 | 5.89 | 6.2 | 6.51 | 6.82 | 7.13 | 7.44 | 7.75 | 8.06 | 8.37 | 8.68 | 8.99 | 9.3 | 9.61 | 9.92 | 10.23 | 10.54 | 10.85 | 11.16 | 11.47 | 11.78 | 12.09 | 12.4 | 12.71 | 13.02 | 13.33 | 13.64 | 13.95 | 3.1 | 19.53 | 21.08 | 22.63 | 23.56 | 24.18 | 25.11 | 26.97 | 27.9 | 28.52 | 28.83 | 29.14 | 29.45 | 29.76 | 30.07 | 30.38 | 30.69 | 31.31 | 31.62 | 32.24 | 32.86 | 33.48 | 34.1 | 35.65 | 37.2 | 38.75 | 40.3 | 41.85 | 43.4 | 44.95 | 46.5 | 49.6 | 52.7 | 55.8 | 58.9 | 62 | 65.1 | 68.2 | 71.3 | 74.4
3.2 | 4.8 | 5.12 | 5.44 | 5.76 | 6.08 | 6.4 | 6.72 | 7.04 | 7.36 | 7.68 | 8 | 8.32 | 8.64 | 8.96 | 9.28 | 9.6 | 9.92 | 10.24 | 10.56 | 10.88 | 11.2 | 11.52 | 11.84 | 12.16 | 12.48 | 12.8 | 13.12 | 13.44 | 13.76 | 14.08 | 14.4 | 3.2 | 20.16 | 21.76 | 23.36 | 24.32 | 24.96 | 25.92 | 27.84 | 28.8 | 29.44 | 29.76 | 30.08 | 30.4 | 30.72 | 31.04 | 31.36 | 31.68 | 32.32 | 32.64 | 33.28 | 33.92 | 34.56 | 35.2 | 36.8 | 38.4 | 40 | 41.6 | 43.2 | 44.8 | 46.4 | 48 | 51.2 | 54.4 | 57.6 | 60.8 | 64 | 67.2 | 70.4 | 73.6 | 76.8
3.3 | 4.95 | 5.28 | 5.61 | 5.94 | 6.27 | 6.6 | 6.93 | 7.26 | 7.59 | 7.92 | 8.25 | 8.58 | 8.91 | 9.24 | 9.57 | 9.9 | 10.23 | 10.56 | 10.89 | 11.22 | 11.55 | 11.88 | 12.21 | 12.54 | 12.87 | 13.2 | 13.53 | 13.86 | 14.19 | 14.52 | 14.85 | 3.3 | 20.79 | 22.44 | 24.09 | 25.08 | 25.74 | 26.73 | 28.71 | 29.7 | 30.36 | 30.69 | 31.02 | 31.35 | 31.68 | 32.01 | 32.34 | 32.67 | 33.33 | 33.66 | 34.32 | 34.98 | 35.64 | 36.3 | 37.95 | 39.6 | 41.25 | 42.9 | 44.55 | 46.2 | 47.85 | 49.5 | 52.8 | 56.1 | 59.4 | 62.7 | 66 | 69.3 | 72.6 | 75.9 | 79.2
3.4 | 5.1 | 5.44 | 5.78 | 6.12 | 6.46 | 6.8 | 7.14 | 7.48 | 7.82 | 8.16 | 8.5 | 8.84 | 9.18 | 9.52 | 9.86 | 10.2 | 10.54 | 10.88 | 11.22 | 11.56 | 11.9 | 12.24 | 12.58 | 12.92 | 13.26 | 13.6 | 13.94 | 14.28 | 14.62 | 14.96 | 15.3 | 3.4 | 21.42 | 23.12 | 24.82 | 25.84 | 26.52 | 27.54 | 29.58 | 30.6 | 31.28 | 31.62 | 31.96 | 32.3 | 32.64 | 32.98 | 33.32 | 33.66 | 34.34 | 34.68 | 35.36 | 36.04 | 36.72 | 37.4 | 39.1 | 40.8 | 42.5 | 44.2 | 45.9 | 47.6 | 49.3 | 51 | 54.4 | 57.8 | 61.2 | 64.6 | 68 | 71.4 | 74.8 | 78.2 | 81.6
3.5 | 5.25 | 5.6 | 5.95 | 6.3 | 6.65 | 7 | 7.35 | 7.7 | 8.05 | 8.4 | 8.75 | 9.1 | 9.45 | 9.8 | 10.15 | 10.5 | 10.85 | 11.2 | 11.55 | 11.9 | 12.25 | 12.6 | 12.95 | 13.3 | 13.65 | 14 | 14.35 | 14.7 | 15.05 | 15.4 | 15.75 | 3.5 | 22.05 | 23.8 | 25.55 | 26.6 | 27.3 | 28.35 | 30.45 | 31.5 | 32.2 | 32.55 | 32.9 | 33.25 | 33.6 | 33.95 | 34.3 | 34.65 | 35.35 | 35.7 | 36.4 | 37.1 | 37.8 | 38.5 | 40.25 | 42 | 43.75 | 45.5 | 47.25 | 49 | 50.75 | 52.5 | 56 | 59.5 | 63 | 66.5 | 70 | 73.5 | 77 | 80.5 | 84
3.6 | 5.4 | 5.76 | 6.12 | 6.48 | 6.84 | 7.2 | 7.56 | 7.92 | 8.28 | 8.64 | 9 | 9.36 | 9.72 | 10.08 | 10.44 | 10.8 | 11.16 | 11.52 | 11.88 | 12.24 | 12.6 | 12.96 | 13.32 | 13.68 | 14.04 | 14.4 | 14.76 | 15.12 | 15.48 | 15.84 | 16.2 | 3.6 | 22.68 | 24.48 | 26.28 | 27.36 | 28.08 | 29.16 | 31.32 | 32.4 | 33.12 | 33.48 | 33.84 | 34.2 | 34.56 | 34.92 | 35.28 | 35.64 | 36.36 | 36.72 | 37.44 | 38.16 | 38.88 | 39.6 | 41.4 | 43.2 | 45 | 46.8 | 48.6 | 50.4 | 52.2 | 54 | 57.6 | 61.2 | 64.8 | 68.4 | 72 | 75.6 | 79.2 | 82.8 | 86.4
3.7 | 5.55 | 5.92 | 6.29 | 6.66 | 7.03 | 7.4 | 7.77 | 8.14 | 8.51 | 8.88 | 9.25 | 9.62 | 9.99 | 10.36 | 10.73 | 11.1 | 11.47 | 11.84 | 12.21 | 12.58 | 12.95 | 13.32 | 13.69 | 14.06 | 14.43 | 14.8 | 15.17 | 15.54 | 15.91 | 16.28 | 16.65 | 3.7 | 23.31 | 25.16 | 27.01 | 28.12 | 28.86 | 29.97 | 32.19 | 33.3 | 34.04 | 34.41 | 34.78 | 35.15 | 35.52 | 35.89 | 36.26 | 36.63 | 37.37 | 37.74 | 38.48 | 39.22 | 39.96 | 40.7 | 42.55 | 44.4 | 46.25 | 48.1 | 49.95 | 51.8 | 53.65 | 55.5 | 59.2 | 62.9 | 66.6 | 70.3 | 74 | 77.7 | 81.4 | 85.1 | 88.8
3.8 | 5.7 | 6.08 | 6.46 | 6.84 | 7.22 | 7.6 | 7.98 | 8.36 | 8.74 | 9.12 | 9.5 | 9.88 | 10.26 | 10.64 | 11.02 | 11.4 | 11.78 | 12.16 | 12.54 | 12.92 | 13.3 | 13.68 | 14.06 | 14.44 | 14.82 | 15.2 | 15.58 | 15.96 | 16.34 | 16.72 | 17.1 | 3.8 | 23.94 | 25.84 | 27.74 | 28.88 | 29.64 | 30.78 | 33.06 | 34.2 | 34.96 | 35.34 | 35.72 | 36.1 | 36.48 | 36.86 | 37.24 | 37.62 | 38.38 | 38.76 | 39.52 | 40.28 | 41.04 | 41.8 | 43.7 | 45.6 | 47.5 | 49.4 | 51.3 | 53.2 | 55.1 | 57 | 60.8 | 64.6 | 68.4 | 72.2 | 76 | 79.8 | 83.6 | 87.4 | 91.2
3.9 | 5.85 | 6.24 | 6.63 | 7.02 | 7.41 | 7.8 | 8.19 | 8.58 | 8.97 | 9.36 | 9.75 | 10.14 | 10.53 | 10.92 | 11.31 | 11.7 | 12.09 | 12.48 | 12.87 | 13.26 | 13.65 | 14.04 | 14.43 | 14.82 | 15.21 | 15.6 | 15.99 | 16.38 | 16.77 | 17.16 | 17.55 | 3.9 | 24.57 | 26.52 | 28.47 | 29.64 | 30.42 | 31.59 | 33.93 | 35.1 | 35.88 | 36.27 | 36.66 | 37.05 | 37.44 | 37.83 | 38.22 | 38.61 | 39.39 | 39.78 | 40.56 | 41.34 | 42.12 | 42.9 | 44.85 | 46.8 | 48.75 | 50.7 | 52.65 | 54.6 | 56.55 | 58.5 | 62.4 | 66.3 | 70.2 | 74.1 | 78 | 81.9 | 85.8 | 89.7 | 93.6
4 | 6 | 6.4 | 6.8 | 7.2 | 7.6 | 8 | 8.4 | 8.8 | 9.2 | 9.6 | 10 | 10.4 | 10.8 | 11.2 | 11.6 | 12 | 12.4 | 12.8 | 13.2 | 13.6 | 14 | 14.4 | 14.8 | 15.2 | 15.6 | 16 | 16.4 | 16.8 | 17.2 | 17.6 | 18 | 4 | 25.2 | 27.2 | 29.2 | 30.4 | 31.2 | 32.4 | 34.8 | 36 | 36.8 | 37.2 | 37.6 | 38 | 38.4 | 38.8 | 39.2 | 39.6 | 40.4 | 40.8 | 41.6 | 42.4 | 43.2 | 44 | 46 | 48 | 50 | 52 | 54 | 56 | 58 | 60 | 64 | 68 | 72 | 76 | 80 | 84 | 88 | 92 | 96
4.1 | 6.15 | 6.56 | 6.97 | 7.38 | 7.79 | 8.2 | 8.61 | 9.02 | 9.43 | 9.84 | 10.25 | 10.66 | 11.07 | 11.48 | 11.89 | 12.3 | 12.71 | 13.12 | 13.53 | 13.94 | 14.35 | 14.76 | 15.17 | 15.58 | 15.99 | 16.4 | 16.81 | 17.22 | 17.63 | 18.04 | 18.45 | 4.1 | 25.83 | 27.88 | 29.93 | 31.16 | 31.98 | 33.21 | 35.67 | 36.9 | 37.72 | 38.13 | 38.54 | 38.95 | 39.36 | 39.77 | 40.18 | 40.59 | 41.41 | 41.82 | 42.64 | 43.46 | 44.28 | 45.1 | 47.15 | 49.2 | 51.25 | 53.3 | 55.35 | 57.4 | 59.45 | 61.5 | 65.6 | 69.7 | 73.8 | 77.9 | 82 | 86.1 | 90.2 | 94.3 | 98.4
4.2 | 6.3 | 6.72 | 7.14 | 7.56 | 7.98 | 8.4 | 8.82 | 9.24 | 9.66 | 10.08 | 10.5 | 10.92 | 11.34 | 11.76 | 12.18 | 12.6 | 13.02 | 13.44 | 13.86 | 14.28 | 14.7 | 15.12 | 15.54 | 15.96 | 16.38 | 16.8 | 17.22 | 17.64 | 18.06 | 18.48 | 18.9 | 4.2 | 26.46 | 28.56 | 30.66 | 31.92 | 32.76 | 34.02 | 36.54 | 37.8 | 38.64 | 39.06 | 39.48 | 39.9 | 40.32 | 40.74 | 41.16 | 41.58 | 42.42 | 42.84 | 43.68 | 44.52 | 45.36 | 46.2 | 48.3 | 50.4 | 52.5 | 54.6 | 56.7 | 58.8 | 60.9 | 63 | 67.2 | 71.4 | 75.6 | 79.8 | 84 | 88.2 | 92.4 | 96.6 | 100.8
4.3 | 6.45 | 6.88 | 7.31 | 7.74 | 8.17 | 8.6 | 9.03 | 9.46 | 9.89 | 10.32 | 10.75 | 11.18 | 11.61 | 12.04 | 12.47 | 12.9 | 13.33 | 13.76 | 14.19 | 14.62 | 15.05 | 15.48 | 15.91 | 16.34 | 16.77 | 17.2 | 17.63 | 18.06 | 18.49 | 18.92 | 19.35 | 4.3 | 27.09 | 29.24 | 31.39 | 32.68 | 33.54 | 34.83 | 37.41 | 38.7 | 39.56 | 39.99 | 40.42 | 40.85 | 41.28 | 41.71 | 42.14 | 42.57 | 43.43 | 43.86 | 44.72 | 45.58 | 46.44 | 47.3 | 49.45 | 51.6 | 53.75 | 55.9 | 58.05 | 60.2 | 62.35 | 64.5 | 68.8 | 73.1 | 77.4 | 81.7 | 86 | 90.3 | 94.6 | 98.9 | 103.2
4.4 | 6.6 | 7.04 | 7.48 | 7.92 | 8.36 | 8.8 | 9.24 | 9.68 | 10.12 | 10.56 | 11 | 11.44 | 11.88 | 12.32 | 12.76 | 13.2 | 13.64 | 14.08 | 14.52 | 14.96 | 15.4 | 15.84 | 16.28 | 16.72 | 17.16 | 17.6 | 18.04 | 18.48 | 18.92 | 19.36 | 19.8 | 4.4 | 27.72 | 29.92 | 32.12 | 33.44 | 34.32 | 35.64 | 38.28 | 39.6 | 40.48 | 40.92 | 41.36 | 41.8 | 42.24 | 42.68 | 43.12 | 43.56 | 44.44 | 44.88 | 45.76 | 46.64 | 47.52 | 48.4 | 50.6 | 52.8 | 55 | 57.2 | 59.4 | 61.6 | 63.8 | 66 | 70.4 | 74.8 | 79.2 | 83.6 | 88 | 92.4 | 96.8 | 101.2 | 105.6
4.5 | 6.75 | 7.2 | 7.65 | 8.1 | 8.55 | 9 | 9.45 | 9.9 | 10.35 | 10.8 | 11.25 | 11.7 | 12.15 | 12.6 | 13.05 | 13.5 | 13.95 | 14.4 | 14.85 | 15.3 | 15.75 | 16.2 | 16.65 | 17.1 | 17.55 | 18 | 18.45 | 18.9 | 19.35 | 19.8 | 20.25 | 4.5 | 28.35 | 30.6 | 32.85 | 34.2 | 35.1 | 36.45 | 39.15 | 40.5 | 41.4 | 41.85 | 42.3 | 42.75 | 43.2 | 43.65 | 44.1 | 44.55 | 45.45 | 45.9 | 46.8 | 47.7 | 48.6 | 49.5 | 51.75 | 54 | 56.25 | 58.5 | 60.75 | 63 | 65.25 | 67.5 | 72 | 76.5 | 81 | 85.5 | 90 | 94.5 | 99 | 103.5 | 108
4.6 | 6.9 | 7.36 | 7.82 | 8.28 | 8.74 | 9.2 | 9.66 | 10.12 | 10.58 | 11.04 | 11.5 | 11.96 | 12.42 | 12.88 | 13.34 | 13.8 | 14.26 | 14.72 | 15.18 | 15.64 | 16.1 | 16.56 | 17.02 | 17.48 | 17.94 | 18.4 | 18.86 | 19.32 | 19.78 | 20.24 | 20.7 | 4.6 | 28.98 | 31.28 | 33.58 | 34.96 | 35.88 | 37.26 | 40.02 | 41.4 | 42.32 | 42.78 | 43.24 | 43.7 | 44.16 | 44.62 | 45.08 | 45.54 | 46.46 | 46.92 | 47.84 | 48.76 | 49.68 | 50.6 | 52.9 | 55.2 | 57.5 | 59.8 | 62.1 | 64.4 | 66.7 | 69 | 73.6 | 78.2 | 82.8 | 87.4 | 92 | 96.6 | 101.2 | 105.8 | 110.4
4.7 | 7.05 | 7.52 | 7.99 | 8.46 | 8.93 | 9.4 | 9.87 | 10.34 | 10.81 | 11.28 | 11.75 | 12.22 | 12.69 | 13.16 | 13.63 | 14.1 | 14.57 | 15.04 | 15.51 | 15.98 | 16.45 | 16.92 | 17.39 | 17.86 | 18.33 | 18.8 | 19.27 | 19.74 | 20.21 | 20.68 | 21.15 | 4.7 | 29.61 | 31.96 | 34.31 | 35.72 | 36.66 | 38.07 | 40.89 | 42.3 | 43.24 | 43.71 | 44.18 | 44.65 | 45.12 | 45.59 | 46.06 | 46.53 | 47.47 | 47.94 | 48.88 | 49.82 | 50.76 | 51.7 | 54.05 | 56.4 | 58.75 | 61.1 | 63.45 | 65.8 | 68.15 | 70.5 | 75.2 | 79.9 | 84.6 | 89.3 | 94 | 98.7 | 103.4 | 108.1 | 112.8

## Flammable gas
Use of calculation | [9 empty] | Back to INDEX
Only edit cells coloured
Calculation of explosive ranges from gas analysis
|  | L1 | L2 | L3 | L4 | L5 | L6
|  | CH4 | H2 | C4H10 | C3H8 | H2S | C2H6
|  | Methane | Hydrogen | Butane | Propane | Hydrogen Sulphide | Ethane
| Lower % | 5 | 4 | 1.8 | 2.37 | 4.3 | 3
| Upper % | 15 | 74 | 8.5 | 9.5 | 46 | 12.5
| Ignition temp |  |  | 500 | 540 | 260 | 472
| Sample Volume | P1 | P2 | P3 | P4 | P5 | P6
|  | 84.47 |  | 0.14 | 0.97 |  | 7.66
LEL | 100/(P1/L1+P2/L2+P3/L3+P4/L4) | P1: LEL %; P2: 5.0165
P=% gas in mixture volume
L=Lower explosion limit %
UEL | 100/(P1/U1+P2/2+P3/3+P4/4) | P1: UEL %; P2: 15.7166
P=% gas in mixture volume
U=Lower explosion limit %
Calculation for the egress of gas from an intersection
Hole diameter | Hole diameter | Hole area | Velocity | Volume | Flammable gas content | Volume gas concentrate | Through vent | Total volume | Gas volume in atmosphere
mm | m | m2 | m/s | m3/s | % | m3/s | m3/s | m3/s | %
48 | 0.048 | 0.0018086 | 500 | 0.90432 | 93% | 0.84102 | 8 | 8.9043 | 9.4451
Calculation of gas concentrations after dilution
|  | Flammable gas mixture | Oxygen
| Lower % | P1: 5.0165; P2: 0
| Upper % | P1: 15.7166; P2: 0
| Volume | P1: 0.84102; P2: 8
New LEL | (LEL*volume)/total volume mixture | P1: LEL %; P2: 0.4772
New UEL | (UEL*volume)/total volume mixture | P1: UEL %; P2: 1.4951
Note on D14: ledutoit: adapt formula to include gases applicable
Note on D17: ledutoit: adapt formula to include gases applicable
Note on A24: ledutoit: insert hole diameter
Note on D24: Du Toit, Leon: assumed to be terminal velocity
Note on H24: ledutoit: Insert through volume applicable

## Airchange re-entry
Back to INDEX
1 cubic foot per minute =
0.000471947443 cubic meters / second
Re-Entry Calculator
Length of End | 30 | m
Height of End | 5.5 | m
Width of End | 5.5 | m
Volume of End | 907.5 | m³
Airchanges Required. | 2 | No/hr
Qty of Available air. | 0.5 | m³/s
Re Entry | 1.0083 | Hrs
Thus time for re-entry is : |  |  | 1 | Hr | 0 | Min | 30 | Seconds
|  |  | 60.5 | Minutes
Airchange (Play with Volumes).
Qty at fan | 41 | m³/s
TOTAL Leakage | 21.9% | = Leakage (Eg. 100m @ 10% / 200m @ 10% =20)
Qty at face min 10%leakage per 100m | 32.021 | m³/s
Air Change Ventilation Guidelines

## Cold Stress
Back to INDEX
Cold Stress (WCET) OLD Formulae
Where
Air Temperature | -5 | °C (DB)
Airspeed | 2.5 | m/s Velocity
Wind Chill Eq. Temp. | -7.9679 | °C (WCET)
Cold Stress (WCET) Steadman Formulae
Where
Air Temperature | -5 | °C (DB)
Airspeed | 200 | m/s Velocity
Wind Chill Eq. Temp. | -6.5488 | °C (WCET)
Cold Stress (WCET) Table Formulae 1
Where
Air Temperature | -5 | °C (DB)
Airspeed | 2.5 | m/s Velocity
Airspeed | 9 | Km/Hr Velocity | [6 empty] | 33.3333
Wind Chill Eq. Temp. | -8.9651 | °C (WCET)
Cold Stress (WCET) Table Formulae 2
Where
Air Temperature | -5 | °C (DB)
Airspeed | 2.5 | m/s Velocity
Wind Chill Eq. Temp. | -8.9651 | °C (WCET)
COLD STRESS RELATED AIR TEMPERATURES Report
Table 17.2 Categorisation of the thermal environment
[7 empty] | Date | 2013-08-12
[10 empty] | Thermal zone | Environment (°C) | Health risk level | Category/action
TEMPERATURES TAKEN ON SURFACE AND IN THE SHAFT, AT THE POTENTIALLY COLDEST WORKING PLACES | [5 empty] | Steadman | Table 2 | 3.1 Table method |  | Heat | DB > 32,5 | Significant to | A, B or Cb
WORKING PLACE | WET BULB | DRY BULB | VELOCITY | VELOCITY | E.C.T.* | E.C.T.* | E.C.T.* | E.C.T.* | TIME |  | GT > 32,5 | unacceptable | Formal HSMc
| OC | OC | m/s | km/h | [6 empty] | WB > 27,5 |  | EHSId optional
|  |  |  | 0 | 17.3534 | 1.41 | 13.12 | 13.12 |  |  | DB > 32,0 | Potential Db | Formal COP
|  |  |  | 0 | 17.3534 | 1.41 | 13.12 | 13.12 |  |  | GT > 32,0
|  |  |  | 0 | 17.3534 | 1.41 | 13.12 | 13.12 |  |  | WB > 25,0
|  |  |  | 0 | 17.3534 | 1.41 | 13.12 | 13.12 |  | Thermoneutral | DB ≤ 32,0 | No risk | Professional discretion
|  |  |  | 0 | 17.3534 | 1.41 | 13.12 | 13.12 |  |  | GT ≤ 32,0
|  |  |  | 0 | 17.3534 | 1.41 | 13.12 | 13.12 |  |  | WB ≤ 25,0
ECTe ≤ 10,0
[10 empty] | Cold | ECT < 10,0 | Potential | Cb Formal COP
REMARKS | [10 empty] | ECT < 5,0 | Significant | Bb Formal CSMc
Working places with an E.C.T. (Equivalent Chill Temperature) of less than 5.0 deg C, require a plan of action to protect the people working in these conditions. (i.e. keep them warm) | [10 empty] | ECT ≤ 30,0 | Severe to unacceptable | Ab Stop work; evacuate
Please ensure that workers are provided with the necessary protective clothing and PPE, (Suitable Socks and Gloves, Beanies and Freezer Suits.)
[5 empty] | Thermal zone | Environment (°C) | Health risk level | Category / Action
[5 empty] | Cold | ECT < 10,0 | Potential | Cb Formal COP |  | aDME Guideline on Thermal Stress, Figure 17.1
CHIEF OCCUPATIONAL HYGIENIST | [5 empty] | ECT < 5,0 | Significant | Bb Formal CSMc |  | bSAMOHP Codebook categorisation system (Section 2.2)
[6 empty] | ECT ≤ 30,0 | Severe to unacceptable | Ab Stop work; evacuate |  | cHeat Stress/Cold Stress Management (See DME Guideline on Thermal Stress)
dEmergency Heat Stress Index (See DME Guideline on Thermal Stress: Annex 10)
eEffective chill temperature
ENGINEERING MANAGER | [9 empty] | Note: There are slight discrepancies between the action levels and actions specified in Regulation 9.2
(2)(b) and those associated with Category D (‘Heat’) and C (‘Cold’) in the SAMOHP Codebook. A
‘system of occupational hygiene measurements’ can only be established and maintained within the
context of a COP (DME Guideline on Thermal Stress: Part A, Section 5).
PRODUCTION MANAGER | [9 empty] | By contrast, the only practical index addressing cold stress is the wind chill index (WCI),
which expresses the combined effect of air temperature and air movement (speed; velocity) in
|  | Requirements in terms of the Mine Health and Safety Act Sect 9.2 (2)(b) | [7 empty] | terms of and equivalent cooling (chill) temperature (ECT). The relevant reference is ISO TR
11079 (Table 17.3). Cold stress must be reported as ‘ECT’ according to Regulation 9.2(7).
MINE MANAGER |  | * E.C.T. | EQUIVALENT CHILL TEMPERATURE
THIS IS AN OLD FORMULAE (2001). IT TIES IN WITH THE MVS DATA BOOK TABLE
[5 empty] | WCET | = | Wind Chill Equivalent Temperature
[5 empty] | v | = | Wind speed (m/s)
[5 empty] | T | = | air temperature, dry bulb (oC)
or
Wind Chill = 35.74 + 0.6215T "“ 35.75(V^0.16) + 0.4275T(V^0.16)
T is the air temperature in degrees Fahrenheit, and V is the wind speed in miles per hour.
[14 empty] | 1 | 2
THIS PICTURE IS FROM COP
OLD FORMULAE
NEW FORMULAE
13.12
NEW FORMULAE
0

## SCP - Kata - Vel
Development |  |  |  |  | Back to INDEX
Formulae
Where H = 0.7θ+θ√V
Thus: V = (H/θ-0.7)^2
H | = | wet kata reading | 20.6 | Input
W/Bulb | = | °C | 20 | Input
θ | = | 36.5 - wet bulb temperature [°C] | 16.5
V | = | air velocity [m/s] | 1.4546 | m/s
SCP | = | Specific Cooling Power | 467 | W/m²
Stoping
T | = | Wet bulb temperature [°C] | 20 | Input
V | = | air velocity [m/s] | 1.45 | Input
SCP | = | Specific Cooling Power | 467 | W/m²
Wet KATA
H = 0.7β + β√V
|  | Wet bulb | 33 | °C
|  | Velocity | 0.3 | m/s
|  | KATA | 4.367 | mC/m²/s

## WP
Velocity | 1.4546 | 1.45
Temperature | 20 | 20
SCP | 467 | 467
Work Performance | 173% | 173%
1 | [6 empty] | 2 | [5 empty] | 3 | [5 empty] | 4 | [5 empty] | 5 |  |  |  | 6 | 7 | 8 | 9 | 10
Work Performance Chart at 240 W/m²
| 0.1 | 0.2 | 0.3 | 0.4 | 0.5 | 0.6 | 0.7 | 0.8 | 0.9 | 1 | 1.1 | 1.2 | 1.3 | 1.4 | 1.5 | 1.6 | 1.7 | 1.8 | 1.9 | 2 | 2.2 | 2.4 | 2.6 | 2.8 | 3 | 3.5 | 4 | 4.5
20 | 156.6667 | 156.6667 | 158.75 | 164.1667 | 168.75 | 172.9167 | 176.6667 | 180 | 182.9167 | 185.8333 | 188.3333 | 190.4167 | 192.5 | 194.5833 | 196.6667 | 198.3333 | 200 | 201.6667 | 202.9167 | 204.5833 | 207.0833 | 209.5833 | 211.6667 | 213.75 | 215.4167 | 219.5833 | 222.9167 | 225.8333
20.1 | 156.25 | 156.25 | 158.3333 | 163.75 | 168.3333 | 172.5 | 176.25 | 179.5833 | 182.5 | 185.4167 | 187.9167 | 190 | 192.0833 | 194.1667 | 196.25 | 197.9167 | 199.5833 | 201.25 | 202.5 | 204.1667 | 206.6667 | 209.1667 | 211.25 | 213.3333 | 215 | 219.1667 | 222.5 | 225.4167
20.2 | 155.4167 | 155.4167 | 157.5 | 162.9167 | 167.5 | 171.6667 | 175.4167 | 178.75 | 181.6667 | 184.5833 | 187.0833 | 189.1667 | 191.25 | 193.3333 | 195.4167 | 197.0833 | 198.75 | 200.4167 | 201.6667 | 203.3333 | 205.8333 | 208.3333 | 210.4167 | 212.5 | 214.1667 | 218.3333 | 221.6667 | 224.5833
20.3 | 154.5833 | 154.5833 | 156.6667 | 162.0833 | 166.6667 | 170.8333 | 174.5833 | 177.9167 | 180.8333 | 183.75 | 186.25 | 188.3333 | 190.4167 | 192.5 | 194.5833 | 196.25 | 197.9167 | 199.5833 | 200.8333 | 202.5 | 205 | 207.5 | 209.5833 | 211.6667 | 213.3333 | 217.5 | 220.8333 | 223.75
20.4 | 154.1667 | 154.1667 | 156.25 | 161.6667 | 166.25 | 170.4167 | 174.1667 | 177.5 | 180.4167 | 183.3333 | 185.8333 | 187.9167 | 190 | 192.0833 | 194.1667 | 195.8333 | 197.5 | 199.1667 | 200.4167 | 202.0833 | 204.5833 | 207.0833 | 209.1667 | 211.25 | 212.9167 | 217.0833 | 220.4167 | 223.3333
20.5 | 153.75 | 153.75 | 155.8333 | 161.25 | 165.8333 | 170 | 173.75 | 177.0833 | 180 | 182.9167 | 185.4167 | 187.5 | 189.5833 | 191.6667 | 193.75 | 195.4167 | 197.0833 | 198.75 | 200 | 201.6667 | 204.1667 | 206.6667 | 208.75 | 210.8333 | 212.5 | 216.6667 | 220 | 222.9167
20.6 | 152.9167 | 152.9167 | 155 | 160.4167 | 165 | 169.1667 | 172.9167 | 176.25 | 179.1667 | 182.0833 | 184.5833 | 186.6667 | 188.75 | 190.8333 | 192.9167 | 194.5833 | 196.25 | 197.9167 | 199.1667 | 200.8333 | 203.3333 | 205.8333 | 207.9167 | 210 | 211.6667 | 215.8333 | 219.1667 | 222.0833
20.7 | 152.0833 | 152.0833 | 154.1667 | 159.5833 | 164.1667 | 168.3333 | 172.0833 | 175.4167 | 178.3333 | 181.25 | 183.75 | 185.8333 | 187.9167 | 190 | 192.0833 | 193.75 | 195.4167 | 197.0833 | 198.3333 | 200 | 202.5 | 205 | 207.0833 | 209.1667 | 210.8333 | 215 | 218.3333 | 221.25
20.8 | 151.6667 | 151.6667 | 153.75 | 159.1667 | 163.75 | 167.9167 | 171.6667 | 175 | 177.9167 | 180.8333 | 183.3333 | 185.4167 | 187.5 | 189.5833 | 191.6667 | 193.3333 | 195 | 196.6667 | 197.9167 | 199.5833 | 202.0833 | 204.5833 | 206.6667 | 208.75 | 210.4167 | 214.5833 | 217.9167 | 220.8333
20.9 | 151.25 | 151.25 | 153.3333 | 158.75 | 163.3333 | 167.5 | 171.25 | 174.5833 | 177.5 | 180.4167 | 182.9167 | 185 | 187.0833 | 189.1667 | 191.25 | 192.9167 | 194.5833 | 196.25 | 197.5 | 199.1667 | 201.6667 | 204.1667 | 206.25 | 208.3333 | 210 | 214.1667 | 217.5 | 220.4167
21 | 150.4167 | 150.4167 | 152.5 | 157.9167 | 162.5 | 166.6667 | 170.4167 | 173.75 | 176.6667 | 179.5833 | 182.0833 | 184.1667 | 186.25 | 188.3333 | 190.4167 | 192.0833 | 193.75 | 195.4167 | 196.6667 | 198.3333 | 200.8333 | 203.3333 | 205.4167 | 207.5 | 209.1667 | 213.3333 | 216.6667 | 219.5833
21.1 | 149.5833 | 149.5833 | 151.6667 | 157.0833 | 161.6667 | 165.8333 | 169.5833 | 172.9167 | 175.8333 | 178.75 | 181.25 | 183.3333 | 185.4167 | 187.5 | 189.5833 | 191.25 | 192.9167 | 194.5833 | 195.8333 | 197.5 | 200 | 202.5 | 204.5833 | 206.6667 | 208.3333 | 212.5 | 215.8333 | 218.75
21.2 | 149.1667 | 149.1667 | 151.25 | 156.6667 | 161.25 | 165.4167 | 169.1667 | 172.5 | 175.4167 | 178.3333 | 180.8333 | 182.9167 | 185 | 187.0833 | 189.1667 | 190.8333 | 192.5 | 194.1667 | 195.4167 | 197.0833 | 199.5833 | 202.0833 | 204.1667 | 206.25 | 207.9167 | 212.0833 | 215.4167 | 218.3333
21.3 | 148.75 | 148.75 | 150.8333 | 156.25 | 160.8333 | 165 | 168.75 | 172.0833 | 175 | 177.9167 | 180.4167 | 182.5 | 184.5833 | 186.6667 | 188.75 | 190.4167 | 192.0833 | 193.75 | 195 | 196.6667 | 199.1667 | 201.6667 | 203.75 | 205.8333 | 207.5 | 211.6667 | 215 | 217.9167
21.4 | 147.9167 | 147.9167 | 150 | 155.4167 | 160 | 164.1667 | 167.9167 | 171.25 | 174.1667 | 177.0833 | 179.5833 | 181.6667 | 183.75 | 185.8333 | 187.9167 | 189.5833 | 191.25 | 192.9167 | 194.1667 | 195.8333 | 198.3333 | 200.8333 | 202.9167 | 205 | 206.6667 | 210.8333 | 214.1667 | 217.0833
21.5 | 147.0833 | 147.0833 | 149.1667 | 154.5833 | 159.1667 | 163.3333 | 167.0833 | 170.4167 | 173.3333 | 176.25 | 178.75 | 180.8333 | 182.9167 | 185 | 187.0833 | 188.75 | 190.4167 | 192.0833 | 193.3333 | 195 | 197.5 | 200 | 202.0833 | 204.1667 | 205.8333 | 210 | 213.3333 | 216.25
21.6 | 146.6667 | 146.6667 | 148.75 | 154.1667 | 158.75 | 162.9167 | 166.6667 | 170 | 172.9167 | 175.8333 | 178.3333 | 180.4167 | 182.5 | 184.5833 | 186.6667 | 188.3333 | 190 | 191.6667 | 192.9167 | 194.5833 | 197.0833 | 199.5833 | 201.6667 | 203.75 | 205.4167 | 209.5833 | 212.9167 | 215.8333
21.7 | 146.25 | 146.25 | 148.3333 | 153.75 | 158.3333 | 162.5 | 166.25 | 169.5833 | 172.5 | 175.4167 | 177.9167 | 180 | 182.0833 | 184.1667 | 186.25 | 187.9167 | 189.5833 | 191.25 | 192.5 | 194.1667 | 196.6667 | 199.1667 | 201.25 | 203.3333 | 205 | 209.1667 | 212.5 | 215.4167
21.8 | 145.4167 | 145.4167 | 147.5 | 152.9167 | 157.5 | 161.6667 | 165.4167 | 168.75 | 171.6667 | 174.5833 | 177.0833 | 179.1667 | 181.25 | 183.3333 | 185.4167 | 187.0833 | 188.75 | 190.4167 | 191.6667 | 193.3333 | 195.8333 | 198.3333 | 200.4167 | 202.5 | 204.1667 | 208.3333 | 211.6667 | 214.5833
21.9 | 144.5833 | 144.5833 | 146.6667 | 152.0833 | 156.6667 | 160.8333 | 164.5833 | 167.9167 | 170.8333 | 173.75 | 176.25 | 178.3333 | 180.4167 | 182.5 | 184.5833 | 186.25 | 187.9167 | 189.5833 | 190.8333 | 192.5 | 195 | 197.5 | 199.5833 | 201.6667 | 203.3333 | 207.5 | 210.8333 | 213.75
22 | 144.1667 | 144.1667 | 146.25 | 151.6667 | 156.25 | 160.4167 | 164.1667 | 167.5 | 170.4167 | 173.3333 | 175.8333 | 177.9167 | 180 | 182.0833 | 184.1667 | 185.8333 | 187.5 | 189.1667 | 190.4167 | 192.0833 | 194.5833 | 197.0833 | 199.1667 | 201.25 | 202.9167 | 207.0833 | 210.4167 | 213.3333
22.1 | 143.75 | 143.75 | 145.8333 | 151.25 | 155.8333 | 160 | 163.75 | 167.0833 | 170 | 172.9167 | 175.4167 | 177.5 | 179.5833 | 181.6667 | 183.75 | 185.4167 | 187.0833 | 188.75 | 190 | 191.6667 | 194.1667 | 196.6667 | 198.75 | 200.8333 | 202.5 | 206.6667 | 210 | 212.9167
22.2 | 142.9167 | 142.9167 | 145 | 150.4167 | 155 | 159.1667 | 162.9167 | 166.25 | 169.1667 | 172.0833 | 174.5833 | 176.6667 | 178.75 | 180.8333 | 182.9167 | 184.5833 | 186.25 | 187.9167 | 189.1667 | 190.8333 | 193.3333 | 195.8333 | 197.9167 | 200 | 201.6667 | 205.8333 | 209.1667 | 212.0833
22.3 | 142.0833 | 142.0833 | 144.1667 | 149.5833 | 154.1667 | 158.3333 | 162.0833 | 165.4167 | 168.3333 | 171.25 | 173.75 | 175.8333 | 177.9167 | 180 | 182.0833 | 183.75 | 185.4167 | 187.0833 | 188.3333 | 190 | 192.5 | 195 | 197.0833 | 199.1667 | 200.8333 | 205 | 208.3333 | 211.25
22.4 | 141.6667 | 141.6667 | 143.75 | 149.1667 | 153.75 | 157.9167 | 161.6667 | 165 | 167.9167 | 170.8333 | 173.3333 | 175.4167 | 177.5 | 179.5833 | 181.6667 | 183.3333 | 185 | 186.6667 | 187.9167 | 189.5833 | 192.0833 | 194.5833 | 196.6667 | 198.75 | 200.4167 | 204.5833 | 207.9167 | 210.8333
22.5 | 141.25 | 141.25 | 143.3333 | 148.75 | 153.3333 | 157.5 | 161.25 | 164.5833 | 167.5 | 170.4167 | 172.9167 | 175 | 177.0833 | 179.1667 | 181.25 | 182.9167 | 184.5833 | 186.25 | 187.5 | 189.1667 | 191.6667 | 194.1667 | 196.25 | 198.3333 | 200 | 204.1667 | 207.5 | 210.4167
22.6 | 140.4167 | 140.4167 | 142.5 | 147.9167 | 152.5 | 156.6667 | 160.4167 | 163.75 | 166.6667 | 169.5833 | 172.0833 | 174.1667 | 176.25 | 178.3333 | 180.4167 | 182.0833 | 183.75 | 185.4167 | 186.6667 | 188.3333 | 190.8333 | 193.3333 | 195.4167 | 197.5 | 199.1667 | 203.3333 | 206.6667 | 209.5833
22.7 | 139.5833 | 139.5833 | 141.6667 | 147.0833 | 151.6667 | 155.8333 | 159.5833 | 162.9167 | 165.8333 | 168.75 | 171.25 | 173.3333 | 175.4167 | 177.5 | 179.5833 | 181.25 | 182.9167 | 184.5833 | 185.8333 | 187.5 | 190 | 192.5 | 194.5833 | 196.6667 | 198.3333 | 202.5 | 205.8333 | 208.75
22.8 | 139.1667 | 139.1667 | 141.25 | 146.6667 | 151.25 | 155.4167 | 159.1667 | 162.5 | 165.4167 | 168.3333 | 170.8333 | 172.9167 | 175 | 177.0833 | 179.1667 | 180.8333 | 182.5 | 184.1667 | 185.4167 | 187.0833 | 189.5833 | 192.0833 | 194.1667 | 196.25 | 197.9167 | 202.0833 | 205.4167 | 208.3333
22.9 | 138.75 | 138.75 | 140.8333 | 146.25 | 150.8333 | 155 | 158.75 | 162.0833 | 165 | 167.9167 | 170.4167 | 172.5 | 174.5833 | 176.6667 | 178.75 | 180.4167 | 182.0833 | 183.75 | 185 | 186.6667 | 189.1667 | 191.6667 | 193.75 | 195.8333 | 197.5 | 201.6667 | 205 | 207.9167
23 | 137.9167 | 137.9167 | 140 | 145.4167 | 150 | 154.1667 | 157.9167 | 161.25 | 164.1667 | 167.0833 | 169.5833 | 171.6667 | 173.75 | 175.8333 | 177.9167 | 179.5833 | 181.25 | 182.9167 | 184.1667 | 185.8333 | 188.3333 | 190.8333 | 192.9167 | 195 | 196.6667 | 200.8333 | 204.1667 | 207.0833
23.1 | 137.0833 | 137.0833 | 139.1667 | 144.5833 | 149.1667 | 153.3333 | 157.0833 | 160.4167 | 163.3333 | 166.25 | 168.75 | 170.8333 | 172.9167 | 175 | 177.0833 | 178.75 | 180.4167 | 182.0833 | 183.3333 | 185 | 187.5 | 190 | 192.0833 | 194.1667 | 195.8333 | 200 | 203.3333 | 206.25
23.2 | 136.6667 | 136.6667 | 138.75 | 144.1667 | 148.75 | 152.9167 | 156.6667 | 160 | 162.9167 | 165.8333 | 168.3333 | 170.4167 | 172.5 | 174.5833 | 176.6667 | 178.3333 | 180 | 181.6667 | 182.9167 | 184.5833 | 187.0833 | 189.5833 | 191.6667 | 193.75 | 195.4167 | 199.5833 | 202.9167 | 205.8333
23.3 | 135.8333 | 135.8333 | 137.9167 | 143.3333 | 147.9167 | 152.0833 | 155.8333 | 159.1667 | 162.0833 | 165 | 167.5 | 169.5833 | 171.6667 | 173.75 | 175.8333 | 177.5 | 179.1667 | 180.8333 | 182.0833 | 183.75 | 186.25 | 188.75 | 190.8333 | 192.9167 | 194.5833 | 198.75 | 202.0833 | 205
23.4 | 135 | 135 | 137.0833 | 142.5 | 147.0833 | 151.25 | 155 | 158.3333 | 161.25 | 164.1667 | 166.6667 | 168.75 | 170.8333 | 172.9167 | 175 | 176.6667 | 178.3333 | 180 | 181.25 | 182.9167 | 185.4167 | 187.9167 | 190 | 192.0833 | 193.75 | 197.9167 | 201.25 | 204.1667
23.5 | 134.5833 | 134.5833 | 136.6667 | 142.0833 | 146.6667 | 150.8333 | 154.5833 | 157.9167 | 160.8333 | 163.75 | 166.25 | 168.3333 | 170.4167 | 172.5 | 174.5833 | 176.25 | 177.9167 | 179.5833 | 180.8333 | 182.5 | 185 | 187.5 | 189.5833 | 191.6667 | 193.3333 | 197.5 | 200.8333 | 203.75
23.6 | 134.1667 | 134.1667 | 136.25 | 141.6667 | 146.25 | 150.4167 | 154.1667 | 157.5 | 160.4167 | 163.3333 | 165.8333 | 167.9167 | 170 | 172.0833 | 174.1667 | 175.8333 | 177.5 | 179.1667 | 180.4167 | 182.0833 | 184.5833 | 187.0833 | 189.1667 | 191.25 | 192.9167 | 197.0833 | 200.4167 | 203.3333
23.7 | 133.3333 | 133.3333 | 135.4167 | 140.8333 | 145.4167 | 149.5833 | 153.3333 | 156.6667 | 159.5833 | 162.5 | 165 | 167.0833 | 169.1667 | 171.25 | 173.3333 | 175 | 176.6667 | 178.3333 | 179.5833 | 181.25 | 183.75 | 186.25 | 188.3333 | 190.4167 | 192.0833 | 196.25 | 199.5833 | 202.5
23.8 | 132.5 | 132.5 | 134.5833 | 140 | 144.5833 | 148.75 | 152.5 | 155.8333 | 158.75 | 161.6667 | 164.1667 | 166.25 | 168.3333 | 170.4167 | 172.5 | 174.1667 | 175.8333 | 177.5 | 178.75 | 180.4167 | 182.9167 | 185.4167 | 187.5 | 189.5833 | 191.25 | 195.4167 | 198.75 | 201.6667
23.9 | 132.0833 | 132.0833 | 134.1667 | 139.5833 | 144.1667 | 148.3333 | 152.0833 | 155.4167 | 158.3333 | 161.25 | 163.75 | 165.8333 | 167.9167 | 170 | 172.0833 | 173.75 | 175.4167 | 177.0833 | 178.3333 | 180 | 182.5 | 185 | 187.0833 | 189.1667 | 190.8333 | 195 | 198.3333 | 201.25
24 | 131.25 | 131.25 | 133.3333 | 138.75 | 143.3333 | 147.5 | 151.25 | 154.5833 | 157.5 | 160.4167 | 162.9167 | 165 | 167.0833 | 169.1667 | 171.25 | 172.9167 | 174.5833 | 176.25 | 177.5 | 179.1667 | 181.6667 | 184.1667 | 186.25 | 188.3333 | 190 | 194.1667 | 197.5 | 200.4167
24.1 | 130.4167 | 130.4167 | 132.5 | 137.9167 | 142.5 | 146.6667 | 150.4167 | 153.75 | 156.6667 | 159.5833 | 162.0833 | 164.1667 | 166.25 | 168.3333 | 170.4167 | 172.0833 | 173.75 | 175.4167 | 176.6667 | 178.3333 | 180.8333 | 183.3333 | 185.4167 | 187.5 | 189.1667 | 193.3333 | 196.6667 | 199.5833
24.2 | 130 | 130 | 132.0833 | 137.5 | 142.0833 | 146.25 | 150 | 153.3333 | 156.25 | 159.1667 | 161.6667 | 163.75 | 165.8333 | 167.9167 | 170 | 171.6667 | 173.3333 | 175 | 176.25 | 177.9167 | 180.4167 | 182.9167 | 185 | 187.0833 | 188.75 | 192.9167 | 196.25 | 199.1667
24.3 | 129.5833 | 129.5833 | 131.6667 | 137.0833 | 141.6667 | 145.8333 | 149.5833 | 152.9167 | 155.8333 | 158.75 | 161.25 | 163.3333 | 165.4167 | 167.5 | 169.5833 | 171.25 | 172.9167 | 174.5833 | 175.8333 | 177.5 | 180 | 182.5 | 184.5833 | 186.6667 | 188.3333 | 192.5 | 195.8333 | 198.75
24.4 | 128.75 | 128.75 | 130.8333 | 136.25 | 140.8333 | 145 | 148.75 | 152.0833 | 155 | 157.9167 | 160.4167 | 162.5 | 164.5833 | 166.6667 | 168.75 | 170.4167 | 172.0833 | 173.75 | 175 | 176.6667 | 179.1667 | 181.6667 | 183.75 | 185.8333 | 187.5 | 191.6667 | 195 | 197.9167
24.5 | 127.9167 | 127.9167 | 130 | 135.4167 | 140 | 144.1667 | 147.9167 | 151.25 | 154.1667 | 157.0833 | 159.5833 | 161.6667 | 163.75 | 165.8333 | 167.9167 | 169.5833 | 171.25 | 172.9167 | 174.1667 | 175.8333 | 178.3333 | 180.8333 | 182.9167 | 185 | 186.6667 | 190.8333 | 194.1667 | 197.0833
25 | 127.5 | 127.5 | 129.5833 | 135 | 139.5833 | 143.75 | 147.5 | 150.8333 | 162.0833 | 156.6667 | 159.1667 | 161.25 | 163.3333 | 165.4167 | 167.5 | 169.1667 | 170.8333 | 172.5 | 173.75 | 175.4167 | 177.9167 | 180.4167 | 182.5 | 184.5833 | 186.25 | 190.4167 | 193.75 | 196.6667
25.1 | 122.5 | 122.5 | 128.75 | 134.1667 | 138.75 | 142.9167 | 146.6667 | 150 | 152.9167 | 155.8333 | 158.3333 | 160.4167 | 162.5 | 164.5833 | 166.6667 | 168.3333 | 170 | 171.6667 | 172.9167 | 174.5833 | 177.0833 | 179.1667 | 181.6667 | 183.3333 | 185.4167 | 189.1667 | 192.5 | 195.4167
25.2 | 122.0833 | 122.0833 | 128.3333 | 133.75 | 138.3333 | 142.0833 | 145.8333 | 149.1667 | 152.0833 | 155 | 157.5 | 159.5833 | 161.6667 | 163.75 | 165.8333 | 167.5 | 169.1667 | 170.4167 | 172.0833 | 173.3333 | 176.25 | 178.3333 | 180.4167 | 182.5 | 184.1667 | 188.3333 | 191.6667 | 194.5833
25.3 | 121.25 | 121.25 | 127.5 | 132.9167 | 137.5 | 141.6667 | 145 | 148.3333 | 151.25 | 154.1667 | 156.6667 | 158.75 | 160.8333 | 162.9167 | 164.5833 | 166.6667 | 168.3333 | 169.5833 | 171.25 | 172.5 | 175 | 177.5 | 179.5833 | 181.6667 | 184.5833 | 187.5 | 190.8333 | 193.75
25.4 | 120.8333 | 120.8333 | 127.0833 | 132.0833 | 136.6667 | 140.8333 | 144.1667 | 147.5 | 150.4167 | 153.3333 | 155.8333 | 157.9167 | 160 | 161.6667 | 163.75 | 165.8333 | 167.0833 | 168.75 | 170.4167 | 171.6667 | 174.1667 | 176.6667 | 178.75 | 180.4167 | 178.3333 | 186.25 | 189.5833 | 192.5
25.5 | 120 | 120 | 126.25 | 131.25 | 135.8333 | 140 | 143.75 | 146.6667 | 107.9167 | 152.5 | 155 | 157.0833 | 159.1667 | 161.25 | 162.9167 | 164.5833 | 166.25 | 167.9167 | 169.1667 | 170.8333 | 173.3333 | 175.4167 | 177.5 | 179.5833 | 181.25 | 185.4167 | 188.75 | 200
25.6 | 119.5833 | 111.25 | 125.4167 | 130.8333 | 135.4167 | 139.1667 | 142.9167 | 145.8333 | 148.75 | 151.6667 | 154.1667 | 156.25 | 158.3333 | 160.4167 | 162.0833 | 163.75 | 165.4167 | 167.0833 | 168.3333 | 170 | 172.5 | 174.5833 | 176.6667 | 178.75 | 180.4167 | 184.1667 | 187.5 | 190.4167
25.7 | 118.75 | 118.75 | 125 | 130 | 134.5833 | 138.3333 | 142.0833 | 145 | 147.9167 | 150.8333 | 153.3333 | 155.4167 | 157.5 | 159.5833 | 161.25 | 162.9167 | 164.5833 | 166.25 | 167.5 | 168.75 | 171.25 | 173.75 | 175.8333 | 177.5 | 179.5833 | 183.3333 | 186.6667 | 189.5833
25.8 | 117.9167 | 117.9167 | 124.1667 | 129.1667 | 133.75 | 137.5 | 141.25 | 144.5833 | 147.0833 | 150 | 152.5 | 154.5833 | 156.6667 | 158.75 | 160.4167 | 162.0833 | 163.75 | 165 | 166.6667 | 167.9167 | 170.4167 | 172.9167 | 174.5833 | 176.6667 | 178.3333 | 182.5 | 185.4167 | 188.3333
25.9 | 117.5 | 117.5 | 123.3333 | 128.3333 | 132.9167 | 137.0833 | 140.4167 | 143.75 | 146.25 | 149.1667 | 151.6667 | 153.75 | 155.8333 | 157.5 | 159.5833 | 161.25 | 162.9167 | 164.1667 | 165.8333 | 167.0833 | 169.5833 | 171.6667 | 173.75 | 175.8333 | 177.5 | 181.25 | 184.5833 | 187.5
26 | 116.6667 | 116.6667 | 122.5 | 127.9167 | 132.0833 | 136.25 | 139.5833 | 142.9167 | 145.4167 | 148.3333 | 150.4167 | 161.25 | 155 | 156.6667 | 158.75 | 160.4167 | 161.6667 | 163.3333 | 164.5833 | 166.25 | 168.3333 | 170.8333 | 172.9167 | 174.5833 | 176.6667 | 180.4167 | 183.3333 | 186.25
26.1 | 115.8333 | 115.8333 | 122.0833 | 127.0833 | 131.6667 | 135.4167 | 138.75 | 142.0833 | 145 | 147.5 | 149.5833 | 152.0833 | 154.1667 | 155.8333 | 115.8333 | 159.1667 | 160.8333 | 162.5 | 163.75 | 165 | 167.5 | 170 | 171.6667 | 173.75 | 175.4167 | 179.1667 | 182.5 | 185.4167
26.2 | 115.4167 | 115.4167 | 117.9167 | 126.25 | 130.8333 | 134.5833 | 137.9167 | 141.25 | 144.1667 | 146.6667 | 148.75 | 151.25 | 152.9167 | 155 | 156.6667 | 158.3333 | 160 | 161.6667 | 162.9167 | 164.1667 | 166.6667 | 168.75 | 170.8333 | 172.9167 | 174.5833 | 178.3333 | 181.25 | 184.1667
26.3 | 114.5833 | 114.5833 | 120.4167 | 125.4167 | 130 | 133.75 | 137.0833 | 140.4167 | 142.9167 | 145.8333 | 147.9167 | 150.4167 | 152.0833 | 154.1667 | 155.8333 | 157.5 | 159.1667 | 160.4167 | 162.0833 | 163.3333 | 165.8333 | 167.9167 | 170 | 171.6667 | 173.3333 | 177.0833 | 180.4167 | 183.3333
26.4 | 114.1667 | 114.1667 | 120 | 125 | 129.1667 | 132.9167 | 136.25 | 138.75 | 142.0833 | 145 | 147.0833 | 149.1667 | 151.25 | 153.3333 | 155 | 157.5 | 158.3333 | 159.5833 | 160.8333 | 162.0833 | 164.5833 | 167.0833 | 168.75 | 170.8333 | 172.5 | 176.25 | 179.1667 | 182.0833
26.5 | 113.3333 | 113.3333 | 119.1667 | 124.1667 | 127.5 | 132.0833 | 135.4167 | 138.75 | 141.25 | 144.1667 | 146.25 | 148.3333 | 150.4167 | 152.5 | 154.1667 | 155.8333 | 157.0833 | 158.75 | 160 | 161.25 | 163.75 | 165.8333 | 167.9167 | 169.5833 | 171.25 | 175 | 178.3333 | 180.8333
26.6 | 112.5 | 112.5 | 118.3333 | 123.3333 | 127.5 | 131.25 | 135 | 137.5 | 140.4167 | 142.9167 | 145.4167 | 147.5 | 149.5833 | 151.25 | 153.3333 | 154.5833 | 156.25 | 157.9167 | 159.1667 | 160.4167 | 162.9167 | 165 | 167.0833 | 168.75 | 170.4167 | 174.1667 | 177.0833 | 180
26.7 | 112.0833 | 112.0833 | 117.9167 | 122.5 | 127.0833 | 130.8333 | 134.1667 | 137.0833 | 139.5833 | 142.0833 | 144.5833 | 146.6667 | 148.75 | 150.4167 | 152.5 | 153.75 | 155.4167 | 157.5 | 157.9167 | 159.5833 | 161.6667 | 163.75 | 165.8333 | 167.9167 | 169.5833 | 172.9167 | 176.25 | 178.75
26.8 | 111.25 | 111.25 | 117.0833 | 121.6667 | 126.25 | 130 | 133.3333 | 136.25 | 138.75 | 141.25 | 143.75 | 145.8333 | 147.9167 | 149.5833 | 151.25 | 152.9167 | 154.5833 | 155.8333 | 157.0833 | 158.3333 | 160.8333 | 162.9167 | 165 | 166.6667 | 168.3333 | 172.0833 | 175 | 177.9167
26.9 | 110.4167 | 110.4167 | 115.8333 | 121.25 | 125.4167 | 129.1667 | 132.5 | 135.4167 | 137.9167 | 140.4167 | 142.9167 | 145 | 146.6667 | 148.75 | 150.4167 | 152.0833 | 153.3333 | 155 | 156.25 | 157.5 | 160 | 162.0833 | 163.75 | 165.8333 | 167.5 | 170.8333 | 174.1667 | 176.6667
27 | 110 | 110 | 115.4167 | 120.4167 | 124.5833 | 128.3333 | 131.6667 | 134.5833 | 137.0833 | 139.5833 | 142.0833 | 144.1667 | 145.8333 | 147.9167 | 149.5833 | 150.8333 | 153.3333 | 153.75 | 155.4167 | 156.6667 | 158.75 | 160.8333 | 162.9167 | 164.5833 | 166.25 | 170 | 172.9167 | 175.4167
27.1 | 109.1667 | 109.1667 | 115 | 119.5833 | 123.75 | 127.5 | 130.8333 | 133.75 | 136.25 | 138.75 | 140.8333 | 142.9167 | 144.1667 | 146.6667 | 148.3333 | 150 | 151.6667 | 152.9167 | 154.1667 | 155.4167 | 157.9167 | 160 | 161.6667 | 163.75 | 165.4167 | 168.75 | 172.0833 | 174.5833
27.2 | 108.3333 | 108.3333 | 114.1667 | 118.75 | 122.9167 | 126.6667 | 130 | 132.9167 | 135.4167 | 137.9167 | 140.8333 | 142.0833 | 144.1667 | 145.8333 | 147.5 | 149.1667 | 150.4167 | 152.0833 | 153.3333 | 154.5833 | 156.6667 | 158.75 | 160.8333 | 162.5 | 165 | 167.9167 | 170.8333 | 173.3333
27.3 | 107.9167 | 107.9167 | 113.3333 | 117.9167 | 122.5 | 125.8333 | 129.1667 | 132.0833 | 134.5833 | 137.0833 | 139.1667 | 141.25 | 143.3333 | 145 | 146.6667 | 148.3333 | 149.5833 | 150.8333 | 152.5 | 153.3333 | 155.8333 | 157.9167 | 160 | 161.6667 | 163.3333 | 166.6667 | 169.5833 | 172.0833
27.4 | 107.0833 | 107.0833 | 112.5 | 117.5 | 121.25 | 125 | 128.3333 | 131.25 | 133.75 | 136.25 | 138.3333 | 140.4167 | 142.0833 | 144.1667 | 145.8333 | 147.0833 | 148.75 | 150 | 151.25 | 152.5 | 155 | 157.0833 | 158.75 | 160.4167 | 162.0833 | 165.8333 | 168.75 | 171.25
27.5 | 106.25 | 106.25 | 111.6667 | 116.6667 | 120.4167 | 124.1667 | 127.5 | 130.4167 | 132.9167 | 135.4167 | 137.5 | 139.5833 | 141.25 | 142.9167 | 144.5833 | 146.25 | 147.5 | 149.1667 | 150.4167 | 151.6667 | 153.75 | 155.8333 | 157.9167 | 159.5833 | 161.25 | 164.5833 | 167.5 | 170
27.6 | 105.8333 | 105.8333 | 111.25 | 115.8333 | 119.5833 | 123.3333 | 126.6667 | 129.1667 | 132.0833 | 134.1667 | 136.6667 | 138.3333 | 140.4167 | 142.0833 | 143.75 | 145.4167 | 146.6667 | 147.9167 | 149.1667 | 150.4167 | 152.9167 | 155 | 156.6667 | 158.3333 | 160 | 163.3333 | 166.25 | 168.75
27.7 | 105 | 105 | 110.4167 | 115 | 119.1667 | 122.5 | 125.8333 | 128.3333 | 131.25 | 133.3333 | 135.4167 | 137.5 | 139.5833 | 141.25 | 142.9167 | 144.1667 | 145.8333 | 147.0833 | 148.3333 | 149.5833 | 151.6667 | 153.75 | 155.8333 | 157.5 | 158.75 | 162.5 | 165.4167 | 167.9167
27.8 | 104.1667 | 104.1667 | 109.5833 | 114.1667 | 118.3333 | 121.6667 | 125 | 127.5 | 130 | 132.5 | 134.5833 | 136.6667 | 138.3333 | 140.4167 | 141.6667 | 143.3333 | 144.5833 | 146.25 | 147.5 | 148.75 | 150.8333 | 152.9167 | 154.5833 | 156.25 | 157.9167 | 161.25 | 164.1667 | 166.6667
27.9 | 103.3333 | 103.3333 | 108.75 | 113.3333 | 117.5 | 120.8333 | 124.1667 | 126.6667 | 129.1667 | 131.6667 | 133.75 | 135.8333 | 137.5 | 139.1667 | 140.8333 | 142.5 | 143.75 | 145 | 146.25 | 147.5 | 149.5833 | 151.6667 | 153.75 | 155.4167 | 156.6667 | 160.4167 | 162.9167 | 165.4167
28 | 102.9167 | 102.9167 | 107.9167 | 112.5 | 116.6667 | 120 | 122.9167 | 125.8333 | 128.3333 | 130.8333 | 132.9167 | 135 | 136.6667 | 138.3333 | 140 | 141.25 | 142.9167 | 144.1667 | 145.4167 | 146.6667 | 148.75 | 150.8333 | 152.5 | 154.1667 | 155.8333 | 159.1667 | 162.0833 | 164.5833
28.1 | 102.0833 | 102.0833 | 107.5 | 111.6667 | 115.8333 | 119.1667 | 122.0833 | 125 | 127.5 | 130 | 132.0833 | 133.75 | 135.8333 | 137.5 | 138.75 | 140.4167 | 141.6667 | 142.9167 | 144.1667 | 145.4167 | 147.5 | 149.5833 | 151.6667 | 152.9167 | 154.5833 | 157.9167 | 160.8333 | 163.3333
28.2 | 101.25 | 101.25 | 106.6667 | 110.8333 | 115 | 118.3333 | 121.25 | 124.1667 | 126.6667 | 128.75 | 130.8333 | 132.9167 | 134.5833 | 136.25 | 137.9167 | 139.5833 | 140.8333 | 142.0833 | 143.3333 | 144.5833 | 146.6667 | 148.75 | 150.4167 | 152.0833 | 153.75 | 157.0833 | 159.5833 | 162.0833
28.3 | 100.4167 | 100.4167 | 105.8333 | 110.8333 | 114.1667 | 117.5 | 120.4167 | 123.3333 | 125.8333 | 127.9167 | 130 | 132.0833 | 133.75 | 135.4167 | 137.0833 | 138.3333 | 140 | 141.25 | 142.5 | 143.3333 | 145.4167 | 147.5 | 149.1667 | 150.8333 | 152.5 | 155.8333 | 158.75 | 160.8333
28.4 | 100 | 100 | 105 | 109.5833 | 113.3333 | 116.6667 | 119.5833 | 122.5 | 125 | 127.0833 | 129.1667 | 130.8333 | 132.9167 | 134.5833 | 135.8333 | 137.5 | 138.75 | 140 | 141.25 | 142.5 | 144.5833 | 146.6667 | 148.3333 | 150 | 151.25 | 154.5833 | 157.5 | 160
28.5 | 99.1667 | 99.1667 | 104.1667 | 108.75 | 112.5 | 115.8333 | 118.75 | 121.6667 | 123.75 | 126.25 | 128.3333 | 130 | 131.6667 | 133.3333 | 135 | 136.25 | 137.9167 | 139.1667 | 140.4167 | 141.25 | 143.3333 | 145.4167 | 147.0833 | 148.75 | 150.4167 | 153.75 | 156.25 | 158.75
28.6 | 97.9167 | 97.9167 | 103.3333 | 107.9167 | 111.6667 | 115 | 117.9167 | 120.4167 | 122.9167 | 125 | 127.0833 | 129.1667 | 130.8333 | 131.6667 | 134.1667 | 135.4167 | 136.6667 | 137.9167 | 139.1667 | 140.4167 | 142.5 | 144.1667 | 146.25 | 147.5 | 149.1667 | 152.5 | 155 | 157.5
28.7 | 97.0833 | 97.0833 | 102.9167 | 107.0833 | 110.8333 | 114.1667 | 117.0833 | 119.5833 | 122.0833 | 124.1667 | 126.25 | 128.3333 | 130 | 131.6667 | 132.9167 | 134.5833 | 135.8333 | 137.0833 | 138.3333 | 139.1667 | 141.25 | 143.3333 | 145 | 146.6667 | 147.9167 | 151.25 | 154.1667 | 156.25
28.8 | 95.8333 | 95.8333 | 102.0833 | 106.25 | 110 | 113.3333 | 116.25 | 118.75 | 121.25 | 123.3333 | 125.4167 | 127.0833 | 128.75 | 130.4167 | 132.0833 | 133.3333 | 134.5833 | 135.8333 | 137.0833 | 138.3333 | 140.4167 | 142.0833 | 143.75 | 145.4167 | 147.0833 | 150 | 152.9167 | 155
28.9 | 94.5833 | 94.5833 | 101.25 | 105.4167 | 109.1667 | 112.5 | 115.4167 | 117.9167 | 120.4167 | 122.5 | 124.5833 | 126.25 | 127.9167 | 129.5833 | 130.8333 | 132.5 | 133.75 | 135 | 136.25 | 137.0833 | 139.1667 | 141.25 | 142.9167 | 144.5833 | 145.8333 | 149.1667 | 151.6667 | 154.1667
29 | 93.75 | 93.75 | 100.4167 | 104.5833 | 109.1667 | 111.6667 | 114.1667 | 117.0833 | 119.1667 | 121.25 | 123.3333 | 125.4167 | 127.0833 | 128.3333 | 130 | 131.25 | 132.5 | 133.75 | 135 | 136.25 | 138.3333 | 140 | 141.6667 | 143.3333 | 144.5833 | 147.9167 | 150.4167 | 152.9167
29.1 | 92.5 | 92.5 | 100 | 103.75 | 107.5 | 110.4167 | 113.3333 | 115.8333 | 118.3333 | 120.4167 | 122.5 | 165.8333 | 125.8333 | 127.5 | 129.1667 | 130.4167 | 132.5 | 132.9167 | 134.1667 | 135 | 137.0833 | 139.1667 | 140.8333 | 142.0833 | 143.75 | 146.6667 | 149.1667 | 151.6667
29.2 | 91.6667 | 91.6667 | 98.75 | 102.9167 | 106.6667 | 109.5833 | 112.5 | 115 | 117.5 | 119.5833 | 121.6667 | 123.3333 | 125 | 126.6667 | 127.9167 | 129.1667 | 130.4167 | 131.6667 | 132.9167 | 134.1667 | 136.25 | 137.9167 | 139.5833 | 141.25 | 142.5 | 145.4167 | 148.3333 | 150.4167
29.3 | 90.4167 | 90.4167 | 97.5 | 102.0833 | 105.8333 | 117.0833 | 111.6667 | 114.1667 | 116.6667 | 118.75 | 120.4167 | 122.5 | 124.1667 | 125.4167 | 127.0833 | 128.3333 | 129.5833 | 130.8333 | 132.0833 | 132.9167 | 135 | 136.6667 | 138.3333 | 140 | 141.25 | 144.5833 | 147.0833 | 149.1667
29.4 | 89.1667 | 89.1667 | 96.25 | 101.25 | 105 | 107.9167 | 110.8333 | 113.3333 | 115.4167 | 117.5 | 119.5833 | 121.25 | 122.9167 | 124.5833 | 125.8333 | 127.0833 | 128.3333 | 129.5833 | 130.8333 | 132.0833 | 133.75 | 135.8333 | 137.5 | 138.75 | 140 | 143.3333 | 145.8333 | 147.9167
29.5 | 87.9167 | 87.9167 | 95 | 100.4167 | 104.1667 | 107.0833 | 110 | 112.5 | 114.5833 | 116.6667 | 118.75 | 120.4167 | 122.0833 | 123.3333 | 125 | 126.25 | 127.5 | 128.75 | 129.5833 | 130.8333 | 132.9167 | 134.5833 | 136.25 | 137.5 | 139.1667 | 142.0833 | 143.75 | 146.6667
29.6 | 87.0833 | 87.0833 | 93.75 | 100 | 102.9167 | 106.25 | 108.75 | 111.25 | 113.75 | 115.8333 | 117.5 | 119.1667 | 120.8333 | 122.5 | 123.75 | 125 | 126.25 | 127.5 | 128.75 | 129.5833 | 131.6667 | 133.3333 | 135 | 136.6667 | 137.9167 | 140.8333 | 142.0833 | 145.8333
29.7 | 85.8333 | 85.8333 | 92.5 | 98.75 | 102.0833 | 105.4167 | 107.9167 | 110.4167 | 112.9167 | 114.5833 | 116.6667 | 118.3333 | 120 | 121.25 | 122.9167 | 124.1667 | 125.4167 | 126.6667 | 127.0833 | 128.75 | 130.4167 | 132.5 | 133.75 | 135.4167 | 136.6667 | 139.5833 | 141.6667 | 144.5833
29.8 | 84.5833 | 84.5833 | 91.25 | 97.5 | 101.25 | 104.5833 | 107.0833 | 109.5833 | 111.6667 | 113.75 | 115.4167 | 117.5 | 118.75 | 120.4167 | 121.6667 | 122.9167 | 124.1667 | 125.4167 | 126.6667 | 127.5 | 129.5833 | 131.25 | 132.9167 | 134.1667 | 135.4167 | 138.75 | 141.25 | 143.3333
29.9 | 83.75 | 83.75 | 90 | 95.8333 | 100.4167 | 103.3333 | 106.25 | 108.75 | 110.8333 | 112.9167 | 114.5833 | 116.25 | 117.9167 | 119.1667 | 120.8333 | 122.0833 | 123.3333 | 124.5833 | 125.4167 | 126.6667 | 128.3333 | 130 | 131.6667 | 132.9167 | 134.5833 | 137.5 | 140 | 142.0833
30 | 82.5 | 82.5 | 88.75 | 94.5833 | 100 | 102.5 | 105.4167 | 107.5 | 110 | 111.6667 | 113.75 | 115.4167 | 117.0833 | 118.3333 | 119.5833 | 120.8333 | 122.0833 | 123.3333 | 124.1667 | 125.4167 | 127.0833 | 129.1667 | 130.4167 | 132.0833 | 133.3333 | 136.25 | 138.75 | 140.8333
30.1 | 81.25 | 81.25 | 87.5 | 93.3333 | 98.75 | 101.6667 | 104.1667 | 106.6667 | 108.75 | 110.8333 | 112.5 | 114.1667 | 115.8333 | 117.5 | 118.75 | 120 | 121.25 | 122.0833 | 123.3333 | 124.1667 | 126.25 | 127.9167 | 129.5833 | 130.8333 | 132.0833 | 135 | 137.5 | 139.5833
30.2 | 80 | 80 | 86.25 | 92.0833 | 97.0833 | 100.8333 | 103.3333 | 105.8333 | 107.9167 | 110 | 111.6667 | 113.3333 | 115 | 116.25 | 117.5 | 118.75 | 120 | 121.25 | 122.0833 | 123.3333 | 125 | 126.6667 | 128.3333 | 129.5833 | 130.8333 | 133.75 | 136.25 | 138.3333
30.3 | 78.75 | 78.75 | 85 | 90.8333 | 95.8333 | 100 | 102.5 | 105 | 107.0833 | 108.75 | 110.4167 | 112.0833 | 113.75 | 115 | 116.6667 | 117.9167 | 118.75 | 120 | 121.25 | 122.0833 | 123.75 | 125.4167 | 127.0833 | 128.3333 | 129.5833 | 132.5 | 135 | 137.0833
30.4 | 77.9167 | 77.9167 | 83.75 | 89.5833 | 95 | 98.75 | 101.6667 | 103.75 | 105.8333 | 107.9167 | 109.5833 | 111.25 | 112.9167 | 114.1667 | 115.4167 | 116.6667 | 117.9167 | 118.75 | 120 | 120.8333 | 122.9167 | 124.5833 | 125.8333 | 127.5 | 128.75 | 131.25 | 133.75 | 135.8333
30.5 | 76.6667 | 76.6667 | 81.6667 | 87.9167 | 92.9167 | 97.5 | 100.4167 | 102.9167 | 105 | 106.6667 | 108.75 | 110 | 111.6667 | 112.9167 | 114.5833 | 115.4167 | 116.6667 | 117.9167 | 118.75 | 120 | 121.6667 | 123.3333 | 124.5833 | 126.25 | 127.5 | 130 | 132.5 | 134.5833
30.6 | 75.4167 | 75.4167 | 81.25 | 86.6667 | 91.6667 | 95.8333 | 100 | 102.0833 | 103.75 | 105.8333 | 107.5 | 109.1667 | 110.8333 | 112.0833 | 113.3333 | 114.5833 | 115.8333 | 120 | 117.9167 | 118.75 | 120.4167 | 122.0833 | 123.75 | 125 | 126.25 | 128.75 | 131.25 | 133.3333
30.7 | 74.1667 | 74.1667 | 80 | 85.4167 | 90 | 94.5833 | 98.3333 | 100.8333 | 102.9167 | 105 | 106.6667 | 107.9167 | 109.5833 | 110.8333 | 112.0833 | 113.3333 | 114.5833 | 115.4167 | 116.6667 | 117.5 | 119.1667 | 120.8333 | 122.5 | 123.75 | 125 | 127.9167 | 130 | 132.5
30.8 | 72.9167 | 72.9167 | 78.75 | 84.1667 | 88.75 | 92.9167 | 97.0833 | 100 | 102.0833 | 103.75 | 105.4167 | 107.0833 | 108.3333 | 110 | 111.25 | 112.5 | 113.3333 | 114.5833 | 115.4167 | 116.25 | 118.3333 | 119.5833 | 121.25 | 122.5 | 123.75 | 126.6667 | 128.3333 | 130.8333
30.9 | 71.6667 | 71.6667 | 77.5 | 82.5 | 87.0833 | 91.6667 | 95.4167 | 98.75 | 100.8333 | 102.9167 | 104.5833 | 105.8333 | 107.5 | 108.75 | 110 | 111.25 | 112.5 | 113.3333 | 114.1667 | 115.4167 | 117.0833 | 118.75 | 120 | 121.25 | 122.5 | 125.4167 | 127.5 | 129.1667
31 | 70.8333 | 70.8333 | 76.25 | 81.25 | 85.8333 | 90 | 93.75 | 97.0833 | 100 | 101.6667 | 103.3333 | 105 | 106.25 | 107.9167 | 109.1667 | 110 | 111.25 | 112.0833 | 113.3333 | 114.1667 | 115.8333 | 117.5 | 118.75 | 120.8333 | 121.25 | 124.1667 | 126.25 | 128.3333
31.1 | 69.5833 | 69.5833 | 75 | 80 | 84.5833 | 88.3333 | 92.0833 | 95.8333 | 98.75 | 100.8333 | 102.5 | 103.75 | 105.4167 | 106.6667 | 107.9167 | 109.1667 | 110 | 111.25 | 112.0833 | 112.9167 | 114.5833 | 116.25 | 117.5 | 118.75 | 120 | 122.9167 | 125 | 127.0833
31.2 | 68.3333 | 68.3333 | 73.75 | 78.75 | 82.9167 | 87.0833 | 90.4167 | 94.1667 | 97.0833 | 99.5833 | 101.25 | 102.9167 | 104.1667 | 105.4167 | 106.6667 | 107.9167 | 109.1667 | 110 | 110.8333 | 111.6667 | 113.75 | 115 | 116.6667 | 117.9167 | 118.75 | 121.6667 | 123.75 | 125.4167
31.3 | 67.0833 | 67.0833 | 72.5 | 77.0833 | 81.6667 | 85.4167 | 89.1667 | 92.5 | 95.4167 | 99.1667 | 100.4167 | 101.6667 | 103.3333 | 104.5833 | 105.8333 | 106.6667 | 107.9167 | 108.75 | 110 | 110.8333 | 112.5 | 113.75 | 115.4167 | 116.6667 | 117.5 | 120.4167 | 122.5 | 124.1667
31.4 | 65.8333 | 65.8333 | 71.25 | 75.8333 | 80 | 83.75 | 87.5 | 90.8333 | 93.75 | 96.6667 | 99.1667 | 100.8333 | 102.0833 | 103.3333 | 104.5833 | 105.8333 | 106.6667 | 107.9167 | 108.75 | 109.5833 | 111.25 | 112.5 | 114.1667 | 115.4167 | 116.6667 | 119.1667 | 121.25 | 122.9167
31.5 | 64.5833 | 64.5833 | 69.5833 | 74.5833 | 78.75 | 81.6667 | 85.8333 | 89.1667 | 92.0833 | 95 | 97.5 | 99.5833 | 100.8333 | 102.0833 | 103.3333 | 104.5833 | 105.4167 | 106.6667 | 107.5 | 108.3333 | 110 | 111.6667 | 112.9167 | 114.1667 | 115.4167 | 117.9167 | 120 | 121.6667
31.6 | 63.3333 | 63.3333 | 68.3333 | 72.9167 | 77.0833 | 80.8333 | 84.1667 | 87.5 | 90.4167 | 93.3333 | 95.8333 | 98.3333 | 100 | 101.25 | 102.5 | 103.3333 | 104.5833 | 105.4167 | 106.25 | 107.0833 | 108.75 | 110.4167 | 111.6667 | 112.9167 | 114.1667 | 116.6667 | 118.75 | 120.4167
31.7 | 62.0833 | 62.0833 | 67.0833 | 71.6667 | 75.4167 | 79.1667 | 82.5 | 85.8333 | 88.75 | 91.25 | 93.75 | 96.25 | 98.75 | 100 | 101.25 | 102.0833 | 102.5 | 104.1667 | 105 | 105.8333 | 107.5 | 109.1667 | 110.4167 | 111.6667 | 112.9167 | 115 | 117.0833 | 118.75
31.8 | 60.8333 | 60.8333 | 65.8333 | 70 | 74.1667 | 77.9167 | 80.8333 | 84.1667 | 87.0833 | 89.5833 | 92.0833 | 94.5833 | 96.6667 | 98.75 | 100 | 101.25 | 102.0833 | 102.9167 | 104.1667 | 105 | 106.25 | 107.9167 | 109.1667 | 110.4167 | 111.6667 | 113.75 | 115.8333 | 117.9167
31.9 | 59.5833 | 59.5833 | 64.5833 | 68.75 | 72.5 | 76.25 | 79.5833 | 82.5 | 85 | 87.9167 | 90.4167 | 92.5 | 94.5833 | 96.6667 | 98.75 | 100 | 100.8333 | 102.0833 | 102.9167 | 103.75 | 105.4167 | 106.6667 | 107.9167 | 109.1667 | 110.4167 | 112.9167 | 114.5833 | 116.25
32 | 58.3333 | 58.3333 | 63.3333 | 67.5 | 71.25 | 74.5833 | 77.9167 | 80.8333 | 83.3333 | 85.8333 | 88.3333 | 90.8333 | 92.9167 | 95 | 96.6667 | 98.75 | 100 | 100.8333 | 101.6667 | 102.5 | 104.1667 | 105.4167 | 106.6667 | 107.9167 | 108.75 | 111.25 | 113.3333 | 115
32.1 | 57.0833 | 57.0833 | 61.6667 | 65.8333 | 69.5833 | 72.9167 | 76.25 | 79.1667 | 81.6667 | 84.1667 | 86.6667 | 88.75 | 90.8333 | 92.9167 | 95 | 96.6667 | 98.3333 | 99.5833 | 100.4167 | 101.25 | 102.9167 | 104.1667 | 105.4167 | 106.6667 | 107.5 | 110 | 112.0833 | 113.75
32.2 | 55.8333 | 55.8333 | 60.4167 | 64.5833 | 67.9167 | 71.25 | 74.5833 | 77.5 | 80 | 82.5 | 84.5833 | 87.0833 | 89.1667 | 90.8333 | 92.9167 | 94.5833 | 96.25 | 97.9167 | 99.5833 | 100 | 101.6667 | 102.9167 | 104.1667 | 105.4167 | 106.25 | 108.75 | 110.8333 | 112.5
32.3 | 54.5833 | 54.5833 | 59.1667 | 62.9167 | 66.6667 | 70 | 72.9167 | 75.4167 | 78.3333 | 80.4167 | 81.6667 | 85 | 87.0833 | 88.75 | 90.8333 | 92.5 | 94.1667 | 95.8333 | 97.0833 | 98.75 | 100.4167 | 101.6667 | 102.9167 | 104.1667 | 105 | 107.5 | 109.1667 | 111.25
32.4 | 53.3333 | 53.75 | 57.9167 | 61.6667 | 65.8333 | 68.3333 | 71.25 | 73.75 | 76.25 | 78.75 | 80.8333 | 82.9167 | 85 | 87.0833 | 88.75 | 90.4167 | 92.0833 | 93.75 | 95 | 96.6667 | 99.1667 | 100.4167 | 101.6667 | 102.9167 | 103.75 | 106.25 | 107.9167 | 109.5833
32.5 | 52.0833 | 52.0833 | 56.25 | 60 | 63.75 | 66.6667 | 69.5833 | 72.0833 | 74.5833 | 77.0833 | 79.1667 | 81.25 | 82.9167 | 85 | 86.6667 | 88.3333 | 90 | 91.25 | 92.9167 | 95 | 97.0833 | 99.1667 | 100.4167 | 101.6667 | 102.5 | 105 | 107.5 | 108.3333
32.6 | 50.8333 | 50.8333 | 55 | 58.75 | 62.0833 | 65 | 67.9167 | 70.4167 | 72.9167 | 75 | 77.0833 | 79.1667 | 81.25 | 82.9167 | 84.5833 | 86.25 | 87.9167 | 89.1667 | 90.8333 | 92.0833 | 94.5833 | 97.0833 | 99.1667 | 100.4167 | 101.25 | 103.3333 | 105.4167 | 107.0833
32.7 | 49.5833 | 49.5833 | 53.75 | 57.0833 | 60.4167 | 63.3333 | 66.25 | 68.3333 | 70.8333 | 73.3333 | 75.4167 | 77.0833 | 79.1667 | 80.8333 | 82.5 | 84.1667 | 85.4167 | 87.0833 | 88.3333 | 90 | 92.5 | 94.5833 | 96.6667 | 98.75 | 100 | 102.0833 | 104.1667 | 105.4167
32.8 | 48.3333 | 48.3333 | 52.0833 | 55.8333 | 58.75 | 61.6667 | 64.5833 | 67.0833 | 69.1667 | 71.25 | 73.3333 | 75.4167 | 77.0833 | 78.75 | 80.4167 | 82.0833 | 83.3333 | 85 | 86.25 | 87.5 | 90 | 92.0833 | 94.5833 | 96.25 | 98.3333 | 100.8333 | 102.5 | 104.1667
32.9 | 47.0833 | 47.0833 | 50.8333 | 54.1667 | 57.5 | 60 | 62.9167 | 65 | 67.5 | 69.5833 | 71.6667 | 73.3333 | 75 | 76.6667 | 78.3333 | 80 | 81.25 | 82.5 | 84.1667 | 85.4167 | 87.5 | 90 | 92.0833 | 93.75 | 99.1667 | 100 | 101.25 | 102.9167
33 | 45.8333 | 45.8333 | 49.5833 | 52.9167 | 55.8333 | 58.3333 | 61.25 | 63.3333 | 65.4167 | 67.5 | 69.5833 | 71.25 | 72.9167 | 74.5833 | 76.25 | 77.9167 | 79.1667 | 80.4167 | 81.6667 | 82.9167 | 85.4167 | 87.5 | 89.5833 | 91.25 | 93.3333 | 97.0833 | 100 | 101.25
33.1 | 44.1667 | 44.1667 | 47.9167 | 51.25 | 54.1667 | 57.0833 | 59.1667 | 61.6667 | 63.75 | 65.8333 | 67.5 | 69.5833 | 71.25 | 72.5 | 74.5833 | 75.4167 | 77.0833 | 78.3333 | 79.5833 | 80.8333 | 82.9167 | 85 | 87.0833 | 88.75 | 91.25 | 94.5833 | 97.9167 | 100
33.2 | 42.9167 | 42.9167 | 46.6667 | 49.5833 | 52.5 | 55.4167 | 57.5 | 60 | 62.0833 | 63.75 | 65.8333 | 67.5 | 69.1667 | 70.4167 | 72.0833 | 73.3333 | 74.5833 | 75.8333 | 77.0833 | 78.3333 | 80.4167 | 81.6667 | 84.5833 | 86.25 | 87.9167 | 92.0833 | 95.4167 | 98.3333
33.3 | 41.6667 | 41.6667 | 45 | 48.3333 | 51.25 | 53.75 | 55.8333 | 57.9167 | 60 | 62.0833 | 63.75 | 65.4167 | 67.0833 | 68.3333 | 70 | 71.25 | 72.5 | 73.75 | 75 | 76.25 | 78.3333 | 80.4167 | 82.0833 | 83.75 | 85.4167 | 89.1667 | 92.5 | 95.4167
33.4 | 40.4167 | 40.4167 | 43.75 | 46.6667 | 49.5833 | 52.0833 | 54.1667 | 56.25 | 58.3333 | 60 | 61.6667 | 63.3333 | 65 | 66.25 | 67.9167 | 69.1667 | 70.4167 | 71.6667 | 72.5 | 73.75 | 75.8333 | 77.9167 | 79.5833 | 81.25 | 82.9167 | 86.6667 | 89.5833 | 92.5
33.5 | 39.1667 | 39.1667 | 42.5 | 45.4167 | 47.9167 | 50.4167 | 53.3333 | 54.5833 | 56.25 | 58.3333 | 60 | 61.25 | 62.9167 | 64.1667 | 65.4167 | 67.0833 | 67.9167 | 69.1667 | 70.4167 | 71.25 | 73.3333 | 75.4167 | 77.0833 | 78.75 | 80.4167 | 83.75 | 86.6667 | 89.5833
33.6 | 37.9167 | 37.9167 | 40.8333 | 43.75 | 46.25 | 48.75 | 50.8333 | 52.5 | 54.5833 | 56.25 | 57.9167 | 59.1667 | 60.8333 | 62.0833 | 63.3333 | 64.5833 | 65.8333 | 67.0833 | 67.9167 | 69.1667 | 71.25 | 72.9167 | 74.5833 | 76.25 | 77.5 | 80.4167 | 84.1667 | 85.8333
33.7 | 36.25 | 36.25 | 39.5833 | 42.0833 | 44.5833 | 47.0833 | 48.75 | 50.8333 | 52.5 | 54.1667 | 56.25 | 57.5 | 58.75 | 60 | 61.25 | 62.5 | 63.75 | 64.5833 | 65.8333 | 66.6667 | 68.75 | 70.4167 | 72.0833 | 73.75 | 75 | 78.3333 | 81.25 | 83.75
33.8 | 35 | 35 | 37.9167 | 40.8333 | 42.9167 | 45 | 47.0833 | 49.1667 | 50.8333 | 53.3333 | 53.75 | 55.4167 | 56.6667 | 57.9167 | 59.1667 | 60.4167 | 61.25 | 62.5 | 63.3333 | 64.5833 | 66.25 | 67.9167 | 69.5833 | 70.8333 | 72.5 | 75.4167 | 78.3333 | 80.8333
33.9 | 33.75 | 33.75 | 36.6667 | 39.1667 | 41.25 | 43.3333 | 45.4167 | 47.0833 | 48.75 | 50.4167 | 51.6667 | 53.3333 | 54.5833 | 55.8333 | 57.0833 | 57.9167 | 59.1667 | 60 | 61.25 | 62.0833 | 63.75 | 65.4167 | 67.0833 | 68.3333 | 69.5833 | 72.0833 | 75.4167 | 77.9167
34 | 32.5 | 32.5 | 35 | 37.5 | 39.5833 | 41.6667 | 43.75 | 45.4167 | 47.0833 | 47.9167 | 50 | 51.25 | 52.5 | 53.75 | 54.5833 | 55.8333 | 56.6667 | 57.9167 | 58.75 | 59.5833 | 61.25 | 62.9167 | 64.5833 | 65.8333 | 67.0833 | 69.1667 | 72.5 | 75
34.1 | 30.8333 | 30.8333 | 33.75 | 35.8333 | 37.9167 | 40 | 41.6667 | 43.3333 | 45.4167 | 46.6667 | 47.9167 | 49.1667 | 50.4167 | 51.25 | 52.5 | 53.75 | 54.5833 | 55.4167 | 56.25 | 57.0833 | 58.75 | 60.4167 | 61.6667 | 63.3333 | 64.5833 | 67.0833 | 69.5833 | 72.0833
34.2 | 29.5833 | 29.5833 | 32.0833 | 34.5833 | 36.6667 | 38.3333 | 40 | 41.6667 | 42.9167 | 44.5833 | 45.8333 | 47.0833 | 49.1667 | 49.1667 | 50.4167 | 51.25 | 52.0833 | 53.3333 | 54.1667 | 55 | 56.25 | 57.9167 | 59.1667 | 60.4167 | 61.6667 | 64.5833 | 66.6667 | 69.1667
34.3 | 28.3333 | 28.3333 | 30.8333 | 32.9167 | 35 | 36.6667 | 38.3333 | 39.5833 | 41.25 | 42.5 | 43.75 | 45 | 45.8333 | 47.0833 | 47.9167 | 49.1667 | 50 | 50.8333 | 51.6667 | 52.5 | 54.1667 | 55.4167 | 56.6667 | 57.9167 | 59.1667 | 60.8333 | 63.75 | 65.8333
34.4 | 26.6667 | 26.6667 | 29.1667 | 31.25 | 33.3333 | 35 | 36.25 | 37.9167 | 39.1667 | 40.4167 | 41.6667 | 42.9167 | 43.75 | 45 | 45.8333 | 46.6667 | 47.5 | 48.3333 | 49.1667 | 50 | 51.6667 | 52.9167 | 54.1667 | 55.4167 | 56.25 | 58.75 | 60.8333 | 62.9167
34.5 | 25.4167 | 25.4167 | 27.9167 | 29.5833 | 32.5 | 32.9167 | 34.5833 | 35.8333 | 37.5 | 38.3333 | 39.5833 | 40.8333 | 41.6667 | 42.5 | 43.75 | 44.5833 | 45.4167 | 46.25 | 46.6667 | 47.5 | 49.1667 | 50.4167 | 51.25 | 52.5 | 53.75 | 55.8333 | 57.9167 | 60
34.6 | 24.1667 | 24.1667 | 26.25 | 27.9167 | 30 | 31.25 | 32.9167 | 34.1667 | 35.4167 | 36.6667 | 37.5 | 38.75 | 39.5833 | 40.4167 | 41.25 | 42.0833 | 42.9167 | 43.75 | 44.5833 | 44.1667 | 46.6667 | 47.5 | 48.75 | 50 | 50.8333 | 53.3333 | 55 | 57.0833
34.7 | 22.5 | 22.5 | 24.5833 | 26.6667 | 27.9167 | 29.5833 | 30.8333 | 32.0833 | 33.3333 | 34.5833 | 35.4167 | 36.6667 | 37.5 | 38.3333 | 39.1667 | 40 | 40.8333 | 41.25 | 42.0833 | 42.5 | 43.75 | 45 | 46.25 | 47.0833 | 48.3333 | 50.4167 | 52.0833 | 53.75
34.8 | 21.25 | 21.25 | 23.3333 | 25 | 26.25 | 27.9167 | 29.1667 | 30.4167 | 31.25 | 32.5 | 33.3333 | 34.1667 | 35 | 36.6667 | 36.6667 | 37.5 | 38.3333 | 38.75 | 39.5833 | 40.4167 | 41.25 | 42.5 | 43.3333 | 44.5833 | 45.4167 | 47.5 | 49.1667 | 50.8333
34.9 | 20 | 20 | 21.6667 | 23.3333 | 24.5833 | 26.25 | 27.0833 | 28.3333 | 29.5833 | 30.4167 | 31.25 | 32.0833 | 32.5 | 33.75 | 34.5833 | 35.4167 | 35.8333 | 36.6667 | 37.0833 | 37.9167 | 38.75 | 40 | 40.8333 | 41.6667 | 42.5 | 44.5833 | 46.25 | 47.9167
DO NOT EDIT THIS SHEET!!!

## B
14 | 14 | #N/A | #N/A | #N/A
#N/A | #N/A | #N/A | #N/A | #N/A |  |  | THIS HAS BEEN FIXED
#N/A | #N/A | #N/A | #N/A | #N/A
#N/A | #N/A | #N/A | #N/A | #N/A
#N/A | #N/A | #N/A | #N/A | #N/A
#N/A | #N/A | #N/A | #N/A | #N/A
#N/A | #N/A | #N/A | #N/A | #N/A
#N/A | #N/A | #N/A | #N/A | #N/A
#N/A | #N/A | #N/A | #N/A | #N/A
#N/A | #N/A | #N/A | #N/A | #N/A
0.1 | 1 | 0.1 | 1 | 0.1 | 1 | 0.1 | 1 | 0.1 | 1
0.2 | 2 | 0.2 | 2 | 0.2 | 2 | 0.2 | 2 | 0.2 | 2
0.3 | 3 | 0.3 | 3 | 0.3 | 3 | 0.3 | 3 | 0.3 | 3
0.4 | 4 | 0.4 | 4 | 0.4 | 4 | 0.4 | 4 | 0.4 | 4
0.5 | 5 | 0.5 | 5 | 0.5 | 5 | 0.5 | 5 | 0.5 | 5
0.6 | 6 | 0.6 | 6 | 0.6 | 6 | 0.6 | 6 | 0.6 | 6
0.7 | 7 | 0.7 | 7 | 0.7 | 7 | 0.7 | 7 | 0.7 | 7
0.8 | 8 | 0.8 | 8 | 0.8 | 8 | 0.8 | 8 | 0.8 | 8
0.9 | 9 | 0.9 | 9 | 0.9 | 9 | 0.9 | 9 | 0.9 | 9
1 | 10 | 1 | 10 | 1 | 10 | 1 | 10 | 1 | 10
1.1 | 11 | 1.1 | 11 | 1.1 | 11 | 1.1 | 11 | 1.1 | 11
1.2 | 12 | 1.2 | 12 | 1.2 | 12 | 1.2 | 12 | 1.2 | 12
1.3 | 13 | 1.3 | 13 | 1.3 | 13 | 1.3 | 13 | 1.3 | 13
1.4 | 14 | 1.4 | 14 | 1.4 | 14 | 1.4 | 14 | 1.4 | 14
1.5 | 15 | 1.5 | 15 | 1.5 | 15 | 1.5 | 15 | 1.5 | 15
1.6 | 16 | 1.6 | 16 | 1.6 | 16 | 1.6 | 16 | 1.6 | 16
1.7 | 17 | 1.7 | 17 | 1.7 | 17 | 1.7 | 17 | 1.7 | 17
1.8 | 18 | 1.8 | 18 | 1.8 | 18 | 1.8 | 18 | 1.8 | 18
1.9 | 19 | 1.9 | 19 | 1.9 | 19 | 1.9 | 19 | 1.9 | 19
2 | 20 | 2 | 20 | 2 | 20 | 2 | 20 | 2 | 20
2.2 | 21 | 2.2 | 21 | 2.2 | 21 | 2.2 | 21 | 2.2 | 21
2.4 | 22 | 2.4 | 22 | 2.4 | 22 | 2.4 | 22 | 2.4 | 22
2.6 | 23 | 2.6 | 23 | 2.6 | 23 | 2.6 | 23 | 2.6 | 23
2.8 | 24 | 2.8 | 24 | 2.8 | 24 | 2.8 | 24 | 2.8 | 24
3 | 25 | 3 | 25 | 3 | 25 | 3 | 25 | 3 | 25
3.5 | 26 | 3.5 | 26 | 3.5 | 26 | 3.5 | 26 | 3.5 | 26
4 | 27 | 4 | 27 | 4 | 27 | 4 | 27 | 4 | 27
4.5 | 28 | 4.5 | 28 | 4.5 | 28 | 4.5 | 28 | 4.5 | 28

## DATA
Heat stress index
| 0.1 | 0.2 | 0.3 | 0.4 | 0.5 | 0.6 | 0.7 | 0.8 | 0.9 | 1 | 1.1 | 1.2 | 1.3 | 1.4 | 1.5 | 1.6 | 1.7 | 1.8 | 1.9 | 2 | 2.2 | 2.4 | 2.6 | 2.8 | 3 | 3.5 | 4 | 4.5
20 | 376 | 376 | 381 | 394 | 405 | 415 | 424 | 432 | 439 | 446 | 452 | 457 | 462 | 467 | 472 | 476 | 480 | 484 | 487 | 491 | 497 | 503 | 508 | 513 | 517 | 527 | 535 | 542
20.1 | 375 | 375 | 380 | 393 | 404 | 414 | 423 | 431 | 438 | 445 | 451 | 456 | 461 | 466 | 471 | 475 | 479 | 483 | 486 | 490 | 496 | 502 | 507 | 512 | 516 | 526 | 534 | 541
20.2 | 373 | 373 | 378 | 391 | 402 | 412 | 421 | 429 | 436 | 443 | 449 | 454 | 459 | 464 | 469 | 473 | 477 | 481 | 484 | 488 | 494 | 500 | 505 | 510 | 514 | 524 | 532 | 539
20.3 | 371 | 371 | 376 | 389 | 400 | 410 | 419 | 427 | 434 | 441 | 447 | 452 | 457 | 462 | 467 | 471 | 475 | 479 | 482 | 486 | 492 | 498 | 503 | 508 | 512 | 522 | 530 | 537
20.4 | 370 | 370 | 375 | 388 | 399 | 409 | 418 | 426 | 433 | 440 | 446 | 451 | 456 | 461 | 466 | 470 | 474 | 478 | 481 | 485 | 491 | 497 | 502 | 507 | 511 | 521 | 529 | 536
20.5 | 369 | 369 | 374 | 387 | 398 | 408 | 417 | 425 | 432 | 439 | 445 | 450 | 455 | 460 | 465 | 469 | 473 | 477 | 480 | 484 | 490 | 496 | 501 | 506 | 510 | 520 | 528 | 535
20.6 | 367 | 367 | 372 | 385 | 396 | 406 | 415 | 423 | 430 | 437 | 443 | 448 | 453 | 458 | 463 | 467 | 471 | 475 | 478 | 482 | 488 | 494 | 499 | 504 | 508 | 518 | 526 | 533
20.7 | 365 | 365 | 370 | 383 | 394 | 404 | 413 | 421 | 428 | 435 | 441 | 446 | 451 | 456 | 461 | 465 | 469 | 473 | 476 | 480 | 486 | 492 | 497 | 502 | 506 | 516 | 524 | 531
20.8 | 364 | 364 | 369 | 382 | 393 | 403 | 412 | 420 | 427 | 434 | 440 | 445 | 450 | 455 | 460 | 464 | 468 | 472 | 475 | 479 | 485 | 491 | 496 | 501 | 505 | 515 | 523 | 530
20.9 | 363 | 363 | 368 | 381 | 392 | 402 | 411 | 419 | 426 | 433 | 439 | 444 | 449 | 454 | 459 | 463 | 467 | 471 | 474 | 478 | 484 | 490 | 495 | 500 | 504 | 514 | 522 | 529
21 | 361 | 361 | 366 | 379 | 390 | 400 | 409 | 417 | 424 | 431 | 437 | 442 | 447 | 452 | 457 | 461 | 465 | 469 | 472 | 476 | 482 | 488 | 493 | 498 | 502 | 512 | 520 | 527
21.1 | 359 | 359 | 364 | 377 | 388 | 398 | 407 | 415 | 422 | 429 | 435 | 440 | 445 | 450 | 455 | 459 | 463 | 467 | 470 | 474 | 480 | 486 | 491 | 496 | 500 | 510 | 518 | 525
21.2 | 358 | 358 | 363 | 376 | 387 | 397 | 406 | 414 | 421 | 428 | 434 | 439 | 444 | 449 | 454 | 458 | 462 | 466 | 469 | 473 | 479 | 485 | 490 | 495 | 499 | 509 | 517 | 524
21.3 | 357 | 357 | 362 | 375 | 386 | 396 | 405 | 413 | 420 | 427 | 433 | 438 | 443 | 448 | 453 | 457 | 461 | 465 | 468 | 472 | 478 | 484 | 489 | 494 | 498 | 508 | 516 | 523
21.4 | 355 | 355 | 360 | 373 | 384 | 394 | 403 | 411 | 418 | 425 | 431 | 436 | 441 | 446 | 451 | 455 | 459 | 463 | 466 | 470 | 476 | 482 | 487 | 492 | 496 | 506 | 514 | 521
21.5 | 353 | 353 | 358 | 371 | 382 | 392 | 401 | 409 | 416 | 423 | 429 | 434 | 439 | 444 | 449 | 453 | 457 | 461 | 464 | 468 | 474 | 480 | 485 | 490 | 494 | 504 | 512 | 519
21.6 | 352 | 352 | 357 | 370 | 381 | 391 | 400 | 408 | 415 | 422 | 428 | 433 | 438 | 443 | 448 | 452 | 456 | 460 | 463 | 467 | 473 | 479 | 484 | 489 | 493 | 503 | 511 | 518
21.7 | 351 | 351 | 356 | 369 | 380 | 390 | 399 | 407 | 414 | 421 | 427 | 432 | 437 | 442 | 447 | 451 | 455 | 459 | 462 | 466 | 472 | 478 | 483 | 488 | 492 | 502 | 510 | 517
21.8 | 349 | 349 | 354 | 367 | 378 | 388 | 397 | 405 | 412 | 419 | 425 | 430 | 435 | 440 | 445 | 449 | 453 | 457 | 460 | 464 | 470 | 476 | 481 | 486 | 490 | 500 | 508 | 515
21.9 | 347 | 347 | 352 | 365 | 376 | 386 | 395 | 403 | 410 | 417 | 423 | 428 | 433 | 438 | 443 | 447 | 451 | 455 | 458 | 462 | 468 | 474 | 479 | 484 | 488 | 498 | 506 | 513
22 | 346 | 346 | 351 | 364 | 375 | 385 | 394 | 402 | 409 | 416 | 422 | 427 | 432 | 437 | 442 | 446 | 450 | 454 | 457 | 461 | 467 | 473 | 478 | 483 | 487 | 497 | 505 | 512
22.1 | 345 | 345 | 350 | 363 | 374 | 384 | 393 | 401 | 408 | 415 | 421 | 426 | 431 | 436 | 441 | 445 | 449 | 453 | 456 | 460 | 466 | 472 | 477 | 482 | 486 | 496 | 504 | 511
22.2 | 343 | 343 | 348 | 361 | 372 | 382 | 391 | 399 | 406 | 413 | 419 | 424 | 429 | 434 | 439 | 443 | 447 | 451 | 454 | 458 | 464 | 470 | 475 | 480 | 484 | 494 | 502 | 509
22.3 | 341 | 341 | 346 | 359 | 370 | 380 | 389 | 397 | 404 | 411 | 417 | 422 | 427 | 432 | 437 | 441 | 445 | 449 | 452 | 456 | 462 | 468 | 473 | 478 | 482 | 492 | 500 | 507
22.4 | 340 | 340 | 345 | 358 | 369 | 379 | 388 | 396 | 403 | 410 | 416 | 421 | 426 | 431 | 436 | 440 | 444 | 448 | 451 | 455 | 461 | 467 | 472 | 477 | 481 | 491 | 499 | 506
22.5 | 339 | 339 | 344 | 357 | 368 | 378 | 387 | 395 | 402 | 409 | 415 | 420 | 425 | 430 | 435 | 439 | 443 | 447 | 450 | 454 | 460 | 466 | 471 | 476 | 480 | 490 | 498 | 505
22.6 | 337 | 337 | 342 | 355 | 366 | 376 | 385 | 393 | 400 | 407 | 413 | 418 | 423 | 428 | 433 | 437 | 441 | 445 | 448 | 452 | 458 | 464 | 469 | 474 | 478 | 488 | 496 | 503
22.7 | 335 | 335 | 340 | 353 | 364 | 374 | 383 | 391 | 398 | 405 | 411 | 416 | 421 | 426 | 431 | 435 | 439 | 443 | 446 | 450 | 456 | 462 | 467 | 472 | 476 | 486 | 494 | 501
22.8 | 334 | 334 | 339 | 352 | 363 | 373 | 382 | 390 | 397 | 404 | 410 | 415 | 420 | 425 | 430 | 434 | 438 | 442 | 445 | 449 | 455 | 461 | 466 | 471 | 475 | 485 | 493 | 500
22.9 | 333 | 333 | 338 | 351 | 362 | 372 | 381 | 389 | 396 | 403 | 409 | 414 | 419 | 424 | 429 | 433 | 437 | 441 | 444 | 448 | 454 | 460 | 465 | 470 | 474 | 484 | 492 | 499
23 | 331 | 331 | 336 | 349 | 360 | 370 | 379 | 387 | 394 | 401 | 407 | 412 | 417 | 422 | 427 | 431 | 435 | 439 | 442 | 446 | 452 | 458 | 463 | 468 | 472 | 482 | 490 | 497
23.1 | 329 | 329 | 334 | 347 | 358 | 368 | 377 | 385 | 392 | 399 | 405 | 410 | 415 | 420 | 425 | 429 | 433 | 437 | 440 | 444 | 450 | 456 | 461 | 466 | 470 | 480 | 488 | 495
23.2 | 328 | 328 | 333 | 346 | 357 | 367 | 376 | 384 | 391 | 398 | 404 | 409 | 414 | 419 | 424 | 428 | 432 | 436 | 439 | 443 | 449 | 455 | 460 | 465 | 469 | 479 | 487 | 494
23.3 | 326 | 326 | 331 | 344 | 355 | 365 | 374 | 382 | 389 | 396 | 402 | 407 | 412 | 417 | 422 | 426 | 430 | 434 | 437 | 441 | 447 | 453 | 458 | 463 | 467 | 477 | 485 | 492
23.4 | 324 | 324 | 329 | 342 | 353 | 363 | 372 | 380 | 387 | 394 | 400 | 405 | 410 | 415 | 420 | 424 | 428 | 432 | 435 | 439 | 445 | 451 | 456 | 461 | 465 | 475 | 483 | 490
23.5 | 323 | 323 | 328 | 341 | 352 | 362 | 371 | 379 | 386 | 393 | 399 | 404 | 409 | 414 | 419 | 423 | 427 | 431 | 434 | 438 | 444 | 450 | 455 | 460 | 464 | 474 | 482 | 489
23.6 | 322 | 322 | 327 | 340 | 351 | 361 | 370 | 378 | 385 | 392 | 398 | 403 | 408 | 413 | 418 | 422 | 426 | 430 | 433 | 437 | 443 | 449 | 454 | 459 | 463 | 473 | 481 | 488
23.7 | 320 | 320 | 325 | 338 | 349 | 359 | 368 | 376 | 383 | 390 | 396 | 401 | 406 | 411 | 416 | 420 | 424 | 428 | 431 | 435 | 441 | 447 | 452 | 457 | 461 | 471 | 479 | 486
23.8 | 318 | 318 | 323 | 336 | 347 | 357 | 366 | 374 | 381 | 388 | 394 | 399 | 404 | 409 | 414 | 418 | 422 | 426 | 429 | 433 | 439 | 445 | 450 | 455 | 459 | 469 | 477 | 484
23.9 | 317 | 317 | 322 | 335 | 346 | 356 | 365 | 373 | 380 | 387 | 393 | 398 | 403 | 408 | 413 | 417 | 421 | 425 | 428 | 432 | 438 | 444 | 449 | 454 | 458 | 468 | 476 | 483
24 | 315 | 315 | 320 | 333 | 344 | 354 | 363 | 371 | 378 | 385 | 391 | 396 | 401 | 406 | 411 | 415 | 419 | 423 | 426 | 430 | 436 | 442 | 447 | 452 | 456 | 466 | 474 | 481
24.1 | 313 | 313 | 318 | 331 | 342 | 352 | 361 | 369 | 376 | 383 | 389 | 394 | 399 | 404 | 409 | 413 | 417 | 421 | 424 | 428 | 434 | 440 | 445 | 450 | 454 | 464 | 472 | 479
24.2 | 312 | 312 | 317 | 330 | 341 | 351 | 360 | 368 | 375 | 382 | 388 | 393 | 398 | 403 | 408 | 412 | 416 | 420 | 423 | 427 | 433 | 439 | 444 | 449 | 453 | 463 | 471 | 478
24.3 | 311 | 311 | 316 | 329 | 340 | 350 | 359 | 367 | 374 | 381 | 387 | 392 | 397 | 402 | 407 | 411 | 415 | 419 | 422 | 426 | 432 | 438 | 443 | 448 | 452 | 462 | 470 | 477
24.4 | 309 | 309 | 314 | 327 | 338 | 348 | 357 | 365 | 372 | 379 | 385 | 390 | 395 | 400 | 405 | 409 | 413 | 417 | 420 | 424 | 430 | 436 | 441 | 446 | 450 | 460 | 468 | 475
24.5 | 307 | 307 | 312 | 325 | 336 | 346 | 355 | 363 | 370 | 377 | 383 | 388 | 393 | 398 | 403 | 407 | 411 | 415 | 418 | 422 | 428 | 434 | 439 | 444 | 448 | 458 | 466 | 473
25 | 306 | 306 | 311 | 324 | 335 | 345 | 354 | 362 | 389 | 376 | 382 | 387 | 392 | 397 | 402 | 406 | 410 | 414 | 417 | 421 | 427 | 433 | 438 | 443 | 447 | 457 | 465 | 472
25.1 | 294 | 294 | 309 | 322 | 333 | 343 | 352 | 360 | 367 | 374 | 380 | 385 | 390 | 395 | 400 | 404 | 408 | 412 | 415 | 419 | 425 | 430 | 436 | 440 | 445 | 454 | 462 | 469
25.2 | 293 | 293 | 308 | 321 | 332 | 341 | 350 | 358 | 365 | 372 | 378 | 383 | 388 | 393 | 398 | 402 | 406 | 409 | 413 | 416 | 423 | 428 | 433 | 438 | 442 | 452 | 460 | 467
25.3 | 291 | 291 | 306 | 319 | 330 | 340 | 348 | 356 | 363 | 370 | 376 | 381 | 386 | 391 | 395 | 400 | 404 | 407 | 411 | 414 | 420 | 426 | 431 | 436 | 443 | 450 | 458 | 465
25.4 | 290 | 290 | 305 | 317 | 328 | 338 | 346 | 354 | 361 | 368 | 374 | 379 | 384 | 388 | 393 | 398 | 401 | 405 | 409 | 412 | 418 | 424 | 429 | 433 | 428 | 447 | 455 | 462
25.5 | 288 | 288 | 303 | 315 | 326 | 336 | 345 | 352 | 259 | 366 | 372 | 377 | 382 | 387 | 391 | 395 | 399 | 403 | 406 | 410 | 416 | 421 | 426 | 431 | 435 | 445 | 453 | 480
25.6 | 287 | 267 | 301 | 314 | 325 | 334 | 343 | 350 | 357 | 364 | 370 | 375 | 380 | 385 | 389 | 393 | 397 | 401 | 404 | 408 | 414 | 419 | 424 | 429 | 433 | 442 | 450 | 457
25.7 | 285 | 285 | 300 | 312 | 323 | 332 | 341 | 348 | 355 | 362 | 368 | 373 | 378 | 383 | 387 | 391 | 395 | 399 | 402 | 405 | 411 | 417 | 422 | 426 | 431 | 440 | 448 | 455
25.8 | 283 | 283 | 298 | 310 | 321 | 330 | 339 | 347 | 353 | 360 | 366 | 371 | 376 | 381 | 385 | 389 | 393 | 396 | 400 | 403 | 409 | 415 | 419 | 424 | 428 | 438 | 445 | 452
25.9 | 282 | 282 | 296 | 308 | 319 | 329 | 337 | 345 | 351 | 358 | 364 | 369 | 374 | 378 | 383 | 387 | 391 | 394 | 398 | 401 | 407 | 412 | 417 | 422 | 426 | 435 | 443 | 450
26 | 280 | 280 | 294 | 307 | 317 | 327 | 335 | 343 | 349 | 356 | 361 | 387 | 372 | 376 | 381 | 385 | 388 | 392 | 395 | 399 | 404 | 410 | 415 | 419 | 424 | 433 | 440 | 447
26.1 | 278 | 278 | 293 | 305 | 316 | 325 | 333 | 341 | 348 | 354 | 359 | 365 | 370 | 374 | 278 | 382 | 386 | 390 | 393 | 396 | 402 | 408 | 412 | 417 | 421 | 430 | 438 | 445
26.2 | 277 | 277 | 283 | 303 | 314 | 323 | 331 | 339 | 346 | 352 | 357 | 363 | 367 | 372 | 376 | 380 | 384 | 388 | 391 | 394 | 400 | 405 | 410 | 415 | 419 | 428 | 435 | 442
26.3 | 275 | 275 | 289 | 301 | 312 | 321 | 329 | 337 | 343 | 350 | 355 | 361 | 365 | 370 | 374 | 378 | 382 | 385 | 389 | 392 | 398 | 403 | 408 | 412 | 416 | 425 | 433 | 440
26.4 | 274 | 274 | 288 | 300 | 310 | 319 | 327 | 333 | 341 | 348 | 353 | 358 | 363 | 368 | 372 | 378 | 380 | 383 | 386 | 389 | 395 | 401 | 405 | 410 | 414 | 423 | 430 | 437
26.5 | 272 | 272 | 286 | 298 | 306 | 317 | 325 | 333 | 339 | 346 | 351 | 356 | 361 | 366 | 370 | 374 | 377 | 381 | 384 | 387 | 393 | 398 | 403 | 407 | 411 | 420 | 428 | 434
26.6 | 270 | 270 | 284 | 296 | 306 | 315 | 324 | 330 | 337 | 343 | 349 | 354 | 359 | 363 | 368 | 371 | 375 | 379 | 382 | 385 | 391 | 396 | 401 | 405 | 409 | 418 | 425 | 432
26.7 | 269 | 269 | 283 | 294 | 305 | 314 | 322 | 329 | 335 | 341 | 347 | 352 | 357 | 361 | 366 | 369 | 373 | 378 | 379 | 383 | 388 | 393 | 398 | 403 | 407 | 415 | 423 | 429
26.8 | 267 | 267 | 281 | 292 | 303 | 312 | 320 | 327 | 333 | 339 | 345 | 350 | 355 | 359 | 363 | 367 | 371 | 374 | 377 | 380 | 386 | 391 | 396 | 400 | 404 | 413 | 420 | 427
26.9 | 265 | 265 | 278 | 291 | 301 | 310 | 318 | 325 | 331 | 337 | 343 | 348 | 352 | 357 | 361 | 365 | 368 | 372 | 375 | 378 | 384 | 389 | 393 | 398 | 402 | 410 | 418 | 424
27 | 264 | 264 | 277 | 289 | 299 | 308 | 316 | 323 | 329 | 335 | 341 | 346 | 350 | 355 | 359 | 362 | 368 | 369 | 373 | 376 | 381 | 386 | 391 | 395 | 399 | 408 | 415 | 421
27.1 | 262 | 262 | 276 | 287 | 297 | 306 | 314 | 321 | 327 | 333 | 338 | 343 | 346 | 352 | 356 | 360 | 364 | 367 | 370 | 373 | 379 | 384 | 388 | 393 | 397 | 405 | 413 | 419
27.2 | 260 | 260 | 274 | 285 | 295 | 304 | 312 | 319 | 325 | 331 | 338 | 341 | 346 | 350 | 354 | 358 | 361 | 365 | 368 | 371 | 376 | 381 | 386 | 390 | 396 | 403 | 410 | 416
27.3 | 259 | 259 | 272 | 283 | 294 | 302 | 310 | 317 | 323 | 329 | 334 | 339 | 344 | 348 | 352 | 356 | 359 | 362 | 366 | 368 | 374 | 379 | 384 | 388 | 392 | 400 | 407 | 413
27.4 | 257 | 257 | 270 | 282 | 291 | 300 | 308 | 315 | 321 | 327 | 332 | 337 | 341 | 346 | 350 | 353 | 357 | 360 | 363 | 366 | 372 | 377 | 381 | 385 | 389 | 398 | 405 | 411
27.5 | 255 | 255 | 268 | 280 | 289 | 298 | 306 | 313 | 319 | 325 | 330 | 335 | 339 | 343 | 347 | 351 | 354 | 358 | 361 | 364 | 369 | 374 | 379 | 383 | 387 | 395 | 402 | 408
27.6 | 254 | 254 | 267 | 278 | 287 | 296 | 304 | 310 | 317 | 322 | 328 | 332 | 337 | 341 | 345 | 349 | 352 | 355 | 358 | 361 | 367 | 372 | 376 | 380 | 384 | 392 | 399 | 405
27.7 | 252 | 252 | 265 | 276 | 286 | 294 | 302 | 308 | 315 | 320 | 325 | 330 | 335 | 339 | 343 | 346 | 350 | 353 | 356 | 359 | 364 | 369 | 374 | 378 | 381 | 390 | 397 | 403
27.8 | 250 | 250 | 263 | 274 | 284 | 292 | 300 | 306 | 312 | 318 | 323 | 328 | 332 | 337 | 340 | 344 | 347 | 351 | 354 | 357 | 362 | 367 | 371 | 375 | 379 | 387 | 394 | 400
27.9 | 248 | 248 | 261 | 272 | 282 | 290 | 298 | 304 | 310 | 316 | 321 | 326 | 330 | 334 | 338 | 342 | 345 | 348 | 351 | 354 | 359 | 364 | 369 | 373 | 376 | 385 | 391 | 397
28 | 247 | 247 | 259 | 270 | 280 | 288 | 295 | 302 | 308 | 314 | 319 | 324 | 328 | 332 | 336 | 339 | 343 | 346 | 349 | 352 | 357 | 362 | 366 | 370 | 374 | 382 | 389 | 395
28.1 | 245 | 245 | 258 | 268 | 278 | 286 | 293 | 300 | 306 | 312 | 317 | 321 | 326 | 330 | 333 | 337 | 340 | 343 | 346 | 349 | 354 | 359 | 364 | 367 | 371 | 379 | 386 | 392
28.2 | 243 | 243 | 256 | 266 | 276 | 284 | 291 | 298 | 304 | 309 | 314 | 319 | 323 | 327 | 331 | 335 | 338 | 341 | 344 | 347 | 352 | 357 | 361 | 365 | 369 | 377 | 383 | 389
28.3 | 241 | 241 | 254 | 266 | 274 | 282 | 289 | 296 | 302 | 307 | 312 | 317 | 321 | 325 | 329 | 332 | 336 | 339 | 342 | 344 | 349 | 354 | 358 | 362 | 366 | 374 | 381 | 386
28.4 | 240 | 240 | 252 | 263 | 272 | 280 | 287 | 294 | 300 | 305 | 310 | 314 | 319 | 323 | 326 | 330 | 333 | 336 | 339 | 342 | 347 | 352 | 356 | 360 | 363 | 371 | 378 | 384
28.5 | 238 | 238 | 250 | 261 | 270 | 278 | 285 | 292 | 297 | 303 | 308 | 312 | 316 | 320 | 324 | 327 | 331 | 334 | 337 | 339 | 344 | 349 | 353 | 357 | 361 | 369 | 375 | 381
28.6 | 235 | 235 | 248 | 259 | 268 | 276 | 283 | 289 | 295 | 300 | 305 | 310 | 314 | 316 | 322 | 325 | 328 | 331 | 334 | 337 | 342 | 346 | 351 | 354 | 358 | 366 | 372 | 378
28.7 | 233 | 233 | 247 | 257 | 266 | 274 | 281 | 287 | 293 | 298 | 303 | 308 | 312 | 316 | 319 | 323 | 326 | 329 | 332 | 334 | 339 | 344 | 348 | 352 | 355 | 363 | 370 | 375
28.8 | 230 | 230 | 245 | 255 | 264 | 272 | 279 | 285 | 291 | 296 | 301 | 305 | 309 | 313 | 317 | 320 | 323 | 326 | 329 | 332 | 337 | 341 | 345 | 349 | 353 | 360 | 367 | 372
28.9 | 227 | 227 | 243 | 253 | 262 | 270 | 277 | 283 | 289 | 294 | 299 | 303 | 307 | 311 | 314 | 318 | 321 | 324 | 327 | 329 | 334 | 339 | 343 | 347 | 350 | 358 | 364 | 370
29 | 225 | 225 | 241 | 251 | 262 | 268 | 274 | 281 | 286 | 291 | 296 | 301 | 305 | 308 | 312 | 315 | 318 | 321 | 324 | 327 | 332 | 336 | 340 | 344 | 347 | 355 | 361 | 367
29.1 | 222 | 222 | 240 | 249 | 258 | 265 | 272 | 278 | 284 | 289 | 294 | 398 | 302 | 306 | 310 | 313 | 318 | 319 | 322 | 324 | 329 | 334 | 338 | 341 | 345 | 352 | 358 | 364
29.2 | 220 | 220 | 237 | 247 | 256 | 263 | 270 | 276 | 282 | 287 | 292 | 296 | 300 | 304 | 307 | 310 | 313 | 316 | 319 | 322 | 327 | 331 | 335 | 339 | 342 | 349 | 356 | 361
29.3 | 217 | 217 | 234 | 245 | 254 | 281 | 268 | 274 | 280 | 285 | 289 | 294 | 298 | 301 | 305 | 308 | 311 | 314 | 317 | 319 | 324 | 328 | 332 | 336 | 339 | 347 | 353 | 358
29.4 | 214 | 214 | 231 | 243 | 252 | 259 | 266 | 272 | 277 | 282 | 287 | 291 | 295 | 299 | 302 | 305 | 308 | 311 | 314 | 317 | 321 | 326 | 330 | 333 | 336 | 344 | 350 | 355
29.5 | 211 | 211 | 228 | 241 | 250 | 257 | 264 | 270 | 275 | 280 | 285 | 289 | 293 | 296 | 300 | 303 | 306 | 309 | 311 | 314 | 319 | 323 | 327 | 330 | 334 | 341 | 345 | 352
29.6 | 209 | 209 | 225 | 240 | 247 | 255 | 261 | 267 | 273 | 278 | 282 | 286 | 290 | 294 | 297 | 300 | 303 | 306 | 309 | 311 | 316 | 320 | 324 | 328 | 331 | 338 | 341 | 350
29.7 | 206 | 206 | 222 | 237 | 245 | 253 | 259 | 265 | 271 | 275 | 280 | 284 | 288 | 291 | 295 | 298 | 301 | 304 | 305 | 309 | 313 | 318 | 321 | 325 | 328 | 335 | 340 | 347
29.8 | 203 | 203 | 219 | 234 | 243 | 251 | 257 | 263 | 268 | 273 | 277 | 282 | 285 | 289 | 292 | 295 | 298 | 301 | 304 | 306 | 311 | 315 | 319 | 322 | 325 | 333 | 339 | 344
29.9 | 201 | 201 | 216 | 230 | 241 | 248 | 255 | 261 | 266 | 271 | 275 | 279 | 283 | 286 | 290 | 293 | 296 | 299 | 301 | 304 | 308 | 312 | 316 | 319 | 323 | 330 | 336 | 341
30 | 198 | 198 | 213 | 227 | 240 | 246 | 253 | 258 | 264 | 268 | 273 | 277 | 281 | 284 | 287 | 290 | 293 | 296 | 298 | 301 | 305 | 310 | 313 | 317 | 320 | 327 | 333 | 338
30.1 | 195 | 195 | 210 | 224 | 237 | 244 | 250 | 256 | 261 | 266 | 270 | 274 | 278 | 282 | 285 | 288 | 291 | 293 | 296 | 298 | 303 | 307 | 311 | 314 | 317 | 324 | 330 | 335
30.2 | 192 | 192 | 207 | 221 | 233 | 242 | 248 | 254 | 259 | 264 | 268 | 272 | 276 | 279 | 282 | 285 | 288 | 291 | 293 | 296 | 300 | 304 | 308 | 311 | 314 | 321 | 327 | 332
30.3 | 189 | 189 | 204 | 218 | 230 | 240 | 246 | 252 | 257 | 261 | 265 | 269 | 273 | 276 | 280 | 283 | 285 | 288 | 291 | 293 | 297 | 301 | 305 | 308 | 311 | 318 | 324 | 329
30.4 | 187 | 187 | 201 | 215 | 228 | 237 | 244 | 249 | 254 | 259 | 263 | 267 | 271 | 274 | 277 | 280 | 283 | 285 | 288 | 290 | 295 | 299 | 302 | 306 | 309 | 315 | 321 | 326
30.5 | 184 | 184 | 196 | 211 | 223 | 234 | 241 | 247 | 252 | 256 | 261 | 264 | 268 | 271 | 275 | 277 | 280 | 283 | 285 | 288 | 292 | 296 | 299 | 303 | 306 | 312 | 318 | 323
30.6 | 181 | 181 | 195 | 208 | 220 | 230 | 240 | 245 | 249 | 254 | 258 | 262 | 266 | 269 | 272 | 275 | 278 | 288 | 283 | 285 | 289 | 293 | 297 | 300 | 303 | 309 | 315 | 320
30.7 | 178 | 178 | 192 | 205 | 216 | 227 | 236 | 242 | 247 | 252 | 256 | 259 | 263 | 266 | 269 | 272 | 275 | 277 | 280 | 282 | 286 | 290 | 294 | 297 | 300 | 307 | 312 | 318
30.8 | 175 | 175 | 189 | 202 | 213 | 223 | 233 | 240 | 245 | 249 | 253 | 257 | 260 | 264 | 267 | 270 | 272 | 275 | 277 | 279 | 284 | 287 | 291 | 294 | 297 | 304 | 308 | 314
30.9 | 172 | 172 | 186 | 198 | 209 | 220 | 229 | 237 | 242 | 247 | 251 | 254 | 258 | 261 | 264 | 267 | 270 | 272 | 274 | 277 | 281 | 285 | 288 | 291 | 294 | 301 | 306 | 310
31 | 170 | 170 | 183 | 195 | 206 | 216 | 225 | 233 | 240 | 244 | 248 | 252 | 255 | 259 | 262 | 264 | 267 | 269 | 272 | 274 | 278 | 282 | 285 | 290 | 291 | 298 | 303 | 308
31.1 | 167 | 167 | 180 | 192 | 203 | 212 | 221 | 230 | 237 | 242 | 246 | 249 | 253 | 256 | 259 | 262 | 264 | 267 | 269 | 271 | 275 | 279 | 282 | 285 | 288 | 295 | 300 | 305
31.2 | 164 | 164 | 177 | 189 | 199 | 209 | 217 | 226 | 233 | 239 | 243 | 247 | 250 | 253 | 256 | 259 | 262 | 264 | 266 | 268 | 273 | 276 | 280 | 283 | 285 | 292 | 297 | 301
31.3 | 161 | 161 | 174 | 185 | 196 | 205 | 214 | 222 | 229 | 238 | 241 | 244 | 248 | 251 | 254 | 256 | 259 | 261 | 264 | 266 | 270 | 273 | 277 | 280 | 282 | 289 | 294 | 298
31.4 | 158 | 158 | 171 | 182 | 192 | 201 | 210 | 218 | 225 | 232 | 238 | 242 | 245 | 248 | 251 | 254 | 256 | 259 | 261 | 263 | 267 | 270 | 274 | 277 | 280 | 286 | 291 | 295
31.5 | 155 | 155 | 167 | 179 | 189 | 196 | 206 | 214 | 221 | 228 | 234 | 239 | 242 | 245 | 248 | 251 | 253 | 256 | 258 | 260 | 264 | 268 | 271 | 274 | 277 | 283 | 288 | 292
31.6 | 152 | 152 | 164 | 175 | 185 | 194 | 202 | 210 | 217 | 224 | 230 | 236 | 240 | 243 | 246 | 248 | 251 | 253 | 255 | 257 | 261 | 265 | 268 | 271 | 274 | 280 | 285 | 289
31.7 | 149 | 149 | 161 | 172 | 181 | 190 | 198 | 206 | 213 | 219 | 225 | 231 | 237 | 240 | 243 | 245 | 246 | 250 | 252 | 254 | 258 | 262 | 265 | 268 | 271 | 276 | 281 | 285
31.8 | 146 | 146 | 158 | 168 | 178 | 187 | 194 | 202 | 209 | 215 | 221 | 227 | 232 | 237 | 240 | 243 | 245 | 247 | 250 | 252 | 255 | 259 | 262 | 265 | 268 | 273 | 278 | 283
31.9 | 143 | 143 | 155 | 165 | 174 | 183 | 191 | 198 | 204 | 211 | 217 | 222 | 227 | 232 | 237 | 240 | 242 | 245 | 247 | 249 | 253 | 256 | 259 | 262 | 265 | 271 | 275 | 279
32 | 140 | 140 | 152 | 162 | 171 | 179 | 187 | 194 | 200 | 206 | 212 | 218 | 223 | 228 | 232 | 237 | 240 | 242 | 244 | 246 | 250 | 253 | 256 | 259 | 261 | 267 | 272 | 276
32.1 | 137 | 137 | 148 | 158 | 167 | 175 | 183 | 190 | 196 | 202 | 208 | 213 | 218 | 223 | 228 | 232 | 236 | 239 | 241 | 243 | 247 | 250 | 253 | 256 | 258 | 264 | 269 | 273
32.2 | 134 | 134 | 145 | 155 | 163 | 171 | 179 | 186 | 192 | 198 | 203 | 209 | 214 | 218 | 223 | 227 | 231 | 235 | 239 | 240 | 244 | 247 | 250 | 253 | 255 | 261 | 266 | 270
32.3 | 131 | 131 | 142 | 151 | 160 | 168 | 175 | 181 | 188 | 193 | 196 | 204 | 209 | 213 | 218 | 222 | 226 | 230 | 233 | 237 | 241 | 244 | 247 | 250 | 252 | 258 | 262 | 267
32.4 | 128 | 129 | 139 | 148 | 158 | 164 | 171 | 177 | 183 | 189 | 194 | 199 | 204 | 209 | 213 | 217 | 221 | 225 | 228 | 232 | 238 | 241 | 244 | 247 | 249 | 255 | 259 | 263
32.5 | 125 | 125 | 135 | 144 | 153 | 160 | 167 | 173 | 179 | 185 | 190 | 195 | 199 | 204 | 208 | 212 | 216 | 219 | 223 | 228 | 233 | 238 | 241 | 244 | 246 | 252 | 258 | 260
32.6 | 122 | 122 | 132 | 141 | 149 | 156 | 163 | 169 | 175 | 180 | 185 | 190 | 195 | 199 | 203 | 207 | 211 | 214 | 218 | 221 | 227 | 233 | 238 | 241 | 243 | 248 | 253 | 257
32.7 | 119 | 119 | 129 | 137 | 145 | 152 | 159 | 164 | 170 | 176 | 181 | 185 | 190 | 194 | 198 | 202 | 205 | 209 | 212 | 216 | 222 | 227 | 232 | 237 | 240 | 245 | 250 | 253
32.8 | 116 | 116 | 125 | 134 | 141 | 148 | 155 | 161 | 166 | 171 | 176 | 181 | 185 | 189 | 193 | 197 | 200 | 204 | 207 | 210 | 216 | 221 | 227 | 231 | 236 | 242 | 246 | 250
32.9 | 113 | 113 | 122 | 130 | 138 | 144 | 151 | 156 | 162 | 167 | 172 | 176 | 180 | 184 | 188 | 192 | 195 | 198 | 202 | 205 | 210 | 216 | 221 | 225 | 238 | 240 | 243 | 247
33 | 110 | 110 | 119 | 127 | 134 | 140 | 147 | 152 | 157 | 162 | 167 | 171 | 175 | 179 | 183 | 187 | 190 | 193 | 196 | 199 | 205 | 210 | 215 | 219 | 224 | 233 | 240 | 243
33.1 | 106 | 106 | 115 | 123 | 130 | 137 | 142 | 148 | 153 | 158 | 162 | 167 | 171 | 174 | 179 | 181 | 185 | 188 | 191 | 194 | 199 | 204 | 209 | 213 | 219 | 227 | 235 | 240
33.2 | 103 | 103 | 112 | 119 | 126 | 133 | 138 | 144 | 149 | 153 | 158 | 162 | 166 | 169 | 173 | 176 | 179 | 182 | 185 | 188 | 193 | 196 | 203 | 207 | 211 | 221 | 229 | 236
33.3 | 100 | 100 | 108 | 116 | 123 | 129 | 134 | 139 | 144 | 149 | 153 | 157 | 161 | 164 | 168 | 171 | 174 | 177 | 180 | 183 | 188 | 193 | 197 | 201 | 205 | 214 | 222 | 229
33.4 | 97 | 97 | 105 | 112 | 119 | 125 | 130 | 135 | 140 | 144 | 148 | 152 | 156 | 159 | 163 | 166 | 169 | 172 | 174 | 177 | 182 | 187 | 191 | 195 | 199 | 208 | 215 | 222
33.5 | 94 | 94 | 102 | 109 | 115 | 121 | 128 | 131 | 135 | 140 | 144 | 147 | 151 | 154 | 157 | 161 | 163 | 166 | 169 | 171 | 176 | 181 | 185 | 189 | 193 | 201 | 208 | 215
33.6 | 91 | 91 | 98 | 105 | 111 | 117 | 122 | 126 | 131 | 135 | 139 | 142 | 146 | 149 | 152 | 155 | 158 | 161 | 163 | 166 | 171 | 175 | 179 | 183 | 186 | 193 | 202 | 206
33.7 | 87 | 87 | 95 | 101 | 107 | 113 | 117 | 122 | 126 | 130 | 135 | 138 | 141 | 144 | 147 | 150 | 153 | 155 | 158 | 160 | 165 | 169 | 173 | 177 | 180 | 188 | 195 | 201
33.8 | 84 | 84 | 91 | 98 | 103 | 108 | 113 | 118 | 122 | 128 | 129 | 133 | 136 | 139 | 142 | 145 | 147 | 150 | 152 | 155 | 159 | 163 | 167 | 170 | 174 | 181 | 188 | 194
33.9 | 81 | 81 | 88 | 94 | 99 | 104 | 109 | 113 | 117 | 121 | 124 | 128 | 131 | 134 | 137 | 139 | 142 | 144 | 147 | 149 | 153 | 157 | 161 | 164 | 167 | 173 | 181 | 187
34 | 78 | 78 | 84 | 90 | 95 | 100 | 105 | 109 | 113 | 115 | 120 | 123 | 126 | 129 | 131 | 134 | 136 | 139 | 141 | 143 | 147 | 151 | 155 | 158 | 161 | 166 | 174 | 180
34.1 | 74 | 74 | 81 | 86 | 91 | 96 | 100 | 104 | 109 | 112 | 115 | 118 | 121 | 123 | 126 | 129 | 131 | 133 | 135 | 137 | 141 | 145 | 148 | 152 | 155 | 161 | 167 | 173
34.2 | 71 | 71 | 77 | 83 | 88 | 92 | 96 | 100 | 103 | 107 | 110 | 113 | 118 | 118 | 121 | 123 | 125 | 128 | 130 | 132 | 135 | 139 | 142 | 145 | 148 | 155 | 160 | 166
34.3 | 68 | 68 | 74 | 79 | 84 | 88 | 92 | 95 | 99 | 102 | 105 | 108 | 110 | 113 | 115 | 118 | 120 | 122 | 124 | 126 | 130 | 133 | 136 | 139 | 142 | 146 | 153 | 158
34.4 | 64 | 64 | 70 | 75 | 80 | 84 | 87 | 91 | 94 | 97 | 100 | 103 | 105 | 108 | 110 | 112 | 114 | 116 | 118 | 120 | 124 | 127 | 130 | 133 | 135 | 141 | 146 | 151
34.5 | 61 | 61 | 67 | 71 | 78 | 79 | 83 | 86 | 90 | 92 | 95 | 98 | 100 | 102 | 105 | 107 | 109 | 111 | 112 | 114 | 118 | 121 | 123 | 126 | 129 | 134 | 139 | 144
34.6 | 58 | 58 | 63 | 67 | 72 | 75 | 79 | 82 | 85 | 88 | 90 | 93 | 95 | 97 | 99 | 101 | 103 | 105 | 107 | 106 | 112 | 114 | 117 | 120 | 122 | 128 | 132 | 137
34.7 | 54 | 54 | 59 | 64 | 67 | 71 | 74 | 77 | 80 | 83 | 85 | 88 | 90 | 92 | 94 | 96 | 98 | 99 | 101 | 102 | 105 | 108 | 111 | 113 | 116 | 121 | 125 | 129
34.8 | 51 | 51 | 56 | 60 | 63 | 67 | 70 | 73 | 75 | 78 | 80 | 82 | 84 | 88 | 88 | 90 | 92 | 93 | 95 | 97 | 99 | 102 | 104 | 107 | 109 | 114 | 118 | 122
34.9 | 48 | 48 | 52 | 56 | 59 | 63 | 65 | 68 | 71 | 73 | 75 | 77 | 78 | 81 | 83 | 85 | 86 | 88 | 89 | 91 | 93 | 96 | 98 | 100 | 102 | 107 | 111 | 115

## Unit Conversion
Back to INDEX
Length |  |  |  |  | Power |  |  | Dynamic Viscosity |  |  | Heat Flux
|  | 4 | 0.005 |  |  | 1 | 1800 |  | 1 | 1 |  | 1 | 1 | [5 empty] | 12 | 0.00041667 |  |  |  | 1 | 30 |  |  |  | 1 | 1 |  |  |  | 60 | 3333.3333 |  |  |  | 27.7076 | 0.36091 |  |  |  | 1 | 1800 |  |  |  | 1 | 22000 |  |  |  | 1000 | 0.02 |  |  |  | 0.092903 | 64583.4625 |  |  |  | 1 | 62.4 |  |  |  | 1 | 1 |  |  |  | 100 | 0.01 |  |  |  | 1 | 1 |  |  |  | 1 | 22000 |  |  |  | 1 | 1 |  |  |  | 1 | 1 |  |  |  | 1 | 1 |  |  |  | 1 | 1
|  | 8 | 0.127 |  |  | 3 | 381.6707 |  | 5 | 0.00067197 |  | 5 | 3.1546 |  |  | 1 | mile | 0.00018939 | 7.8914e-08 |  | 1 | yard 3 | 0.037037 | 1.1111 |  | 1 | MMscf / hr | 0.00037867 | 0.00037867 |  | 1 | ft 3 / sec | 1 | 3333.3333 |  | 1 | psi | 1 | 0.36091 |  | 1 | hp | 1 | 1800 |  | 1 | hp . hr | 0.00039301 | 8.6463 |  | 1 | Long Ton | 0.00098421 | 1.9684e-05 |  | 1 | ft2 | 1 | 64583.4625 |  | 1 | gr / cm3 | 0.016018 | 0.99955 |  | 1 | centipoise | 1 | 1 |  | 1 | centistoke | 100 | 1 |  | 1 | lb / sec | 0.00027778 | 0.00027778 |  | 1 | Btu / hr . ft2 . F | 1 | 22000 |  | 1 | Btu / hr . ft . F | 1 | 1 |  | 1 | Btu / hr . ft2 | 1 | 1 |  | 1 | Btu / lb | 1 | 1 |  | 1 | Btu / lb . F | 1 | 1
[16 empty] | 2 | yard | 0.33333 | 0.00013889 |  | 2 | bbl | 0.17811 | 5.3432 |  | 2 | MMscf / day | 0.009088 | 0.009088 |  | 2 | ft 3 / min | 60 | 200000 |  | 2 | in Hg | 2.0418 | 0.7369 |  | 2 | hp (metric) | 1.0139 | 1825.02 |  | 2 | Btu | 1 | 22000 |  | 2 | Short Ton | 0.0011023 | 2.2046e-05 |  | 2 | in2 | 144 | 9300018.6 |  | 2 | gr / ml | 0.016018 | 0.99955 |  | 2 | poise | 0.01 | 0.01 |  | 2 | stoke | 1 | 0.01 |  | 2 | lb / min | 0.016667 | 0.016667 |  | 2 | cal / sec . cm2 . C | 0.00013562 | 2.9837 |  | 2 | cal / sec . cm . C | 0.0041338 | 0.0041338 |  | 2 | cal / sec . cm2 | 7.5346e-05 | 7.5346e-05 |  | 2 | cal / gr | 0.55556 | 0.55556 |  | 2 | cal / gr . C | 1 | 1
Volume |  |  |  |  | Energy |  |  | Kinematic Viscosity |  |  | Specific Energy |  |  |  |  | 3 | ft | 1 | 0.00041667 |  | 3 | ft 3 | 1 | 30 |  | 3 | Mscf / hr | 0.37867 | 0.37867 |  | 3 | ft 3 / hr | 3600 | 12000000 |  | 3 | mm Hg | 51.7151 | 18.6646 |  | 3 | ton (refrig.) | 0.21204 | 381.6707 |  | 3 | ft . lbf | 778.1693 | 17119724.6 |  | 3 | Metric Ton | 0.001 | 2e-05 |  | 3 | yard 2 | 0.11111 | 7175.9396 |  | 3 | gr / lit | 16.0185 | 999.5519 |  | 3 | Pa . sec | 0.001 | 0.001 |  | 3 | ft2 / sec | 0.0010764 | 1.0764e-05 |  | 3 | lb / hr | 1 | 1 |  | 3 | watt / cm2 . C | 0.00056783 | 12.4922 |  | 3 | watt / cm . C | 0.017307 | 0.017307 |  | 3 | watt / cm2 | 0.00031546 | 0.00031546 |  | 3 | joule / gr | 2.326 | 2.326 |  | 3 | joule / gr . C | 4.1868 | 4.1868
|  | 3 | 30 |  |  | 2 | 22000 |  | 1 | 1 |  | 1 | 1 |  |  | 4 | in | 12 | 0.005 |  | 4 | gal (Imperial) | 6.2288 | 186.865 |  | 4 | Mscf / day | 9.088 | 9.088 |  | 4 | bbl / hr | 641.1874 | 2137291.3333 |  | 4 | ft H2O | 2.309 | 0.83333 |  | 4 | Btu / min | 42.3905 | 76302.99 |  | 4 | kW . hr | 0.00029307 | 6.4476 |  | 4 | lb | 2.2046 | 0.044092 |  | 4 | mile 2 | 3.587e-08 | 0.0023166 |  | 4 | gr / gal | 60.6365 | 3783.7145 |  | 4 | lb / ft . hr | 2.4191 | 2.4191 |  | 4 | ft2 / hr | 3.875 | 0.03875 |  | 4 | lb / day | 24 | 24 |  | 4 | kcal / hr . m2 . C | 4.8824 | 107413.416 |  | 4 | kcal / hr . m . C | 1.4882 | 1.4882 |  | 4 | kcal / hr . m2 | 2.7125 | 2.7125 |  | 4 | cal / kg | 555.5556 | 555.5556 |  | 4 | cal / kg . C | 1000 | 1000
|  | 8 | 0.84951 |  |  | 8 | 23211232 |  | 5 | 1e-06 |  | 5 | 2326 |  |  | 5 | km | 0.0003048 | 1.27e-07 |  | 5 | gal (US) | 7.4805 | 224.4156 |  | 5 | lb-mol / hr | 1 | 1 |  | 5 | bbl / day | 15388.5 | 51295000 |  | 5 | in H2O | 27.7076 | 10 |  | 5 | Btu / hr | 2544.433 | 4579979.4 |  | 5 | Cal | 252.1644 | 5547616.8 |  | 5 | oz | 35.274 | 0.70548 |  | 5 | mm2 | 92903.04 | 6000000000 |  | 5 | kg / m3 | 16.0185 | 999.5519 |  | 5 | lb / ft . sec | 0.00067197 | 0.00067197 |  | 5 | m2 / sec | 0.0001 | 1e-06 |  | 5 | kg / sec | 0.000126 | 0.000126 |  | 5 | watt / m2 . C | 5.6783 | 124921.808 |  | 5 | watt / m . C | 1.7307 | 1.7307 |  | 5 | watt / m2 | 3.1546 | 3.1546 |  | 5 | joule / kg | 2326 | 2326 |  | 5 | joule / kg . C | 4186.8 | 4186.8
[16 empty] | 6 | m | 0.3048 | 0.000127 |  | 6 | fl. oz | 957.5065 | 28725.195 |  | 6 | lb-mol / day | 24 | 24 |  | 6 | gal / min | 448.8312 | 1496104 |  | 6 | torr | 51.7151 | 18.6646 |  | 6 | kW | 0.7457 | 1342.2598 |  | 6 | kCal | 0.25216 | 5547.6168 |  | 6 | kg | 1 | 0.02 |  | 6 | cm2 | 929.0304 | 60000000 |  | 6 | lb / in3 | 0.0005787 | 0.036111 |  | 6 | lbf . sec / ft2 | 2.0885e-05 | 2.0885e-05 |  | 6 | m2 / hr | 0.36 | 0.0036 |  | 6 | kg / min | 0.0075599 | 0.0075599
Molar Flowrate |  |  |  |  | Mass |  |  | Mass Flowrate |  |  | Specific Heat |  |  |  |  | 7 | cm | 30.48 | 0.0127 |  | 7 | in 3 | 1728 | 51840 |  | 7 | g-mol / hr | 453.5924 | 453.5924 |  | 7 | gal / day | 646316.9 | 2154389666.6667 |  | 7 | atm | 0.068046 | 0.024559 |  | 7 | Cal / sec | 178.23 | 320814 |  | 7 | joule | 1055.056 | 23211232 |  | 7 | gr | 1000 | 20 |  | 7 | m2 | 0.092903 | 6000 |  | 7 | lb / ft3 | 1 | 62.4 |  | 7 | lbf . sec / in2 | 1.4504e-07 | 1.4504e-07 |  | 7 | cm2 / sec | 1 | 0.01 |  | 7 | kg / hr | 0.45359 | 0.45359
|  | 5 | 1 |  |  | 7 | 20 |  | 3 | 1 |  | 1 | 1 |  |  | 8 | mm | 304.8 | 0.127 |  | 8 | m 3 | 0.028317 | 0.84951 |  | 8 | g-mol / day | 10886.22 | 10886.22 |  | 8 | m 3 / sec | 0.028317 | 94.3895 |  | 8 | bar | 0.068948 | 0.024884 |  | 8 | Cal / min | 10693.8 | 19248840 |  | 8 | W . sec | 1055.056 | 23211232 |  | 8 | mg | 1000000 | 20000 |  | 8 | km2 | 9.2903e-08 | 0.006 |  | 8 | lb / gal | 0.13368 | 8.3417 |  | 8 | gr / cm . sec | 1 | 1 | [6 empty] | 8 | kg / day | 10.8862 | 10.8862
|  | 3 | 0.37867 |  |  | 10 | 100 |  | 6 | 0.0075599 |  | 5 | 4186.8 |  |  | 9 | micron | 304800 | 127 |  | 9 | lit | 28.3168 | 849.5055 | [6 empty] | 9 | m 3 / min | 1.699 | 5663.37 |  | 9 | mbar | 68.9476 | 24.884 |  | 9 | Watt | 745.6999 | 1342259.82 |  | 9 | ft3 . lbf / in2 | 5.4039 | 118885.8 |  | 9 | grain | 15432 | 308.64 |  | 9 | hectare | 9.2903e-06 | 0.6 |  | 9 | lb / bbl | 5.6146 | 350.35 |  | 9 | kg / m . hr | 3.6 | 3.6 | [6 empty] | 9 | L ton / day | 0.010714 | 0.010714
[21 empty] | 10 | cm 3 | 28316.85 | 849505.5 | [6 empty] | 10 | m 3 / hr | 101.9407 | 339802.3333 |  | 10 | kg / cm2 | 0.070307 | 0.025375 |  | 10 | Joule / sec | 745.7 | 1342260 |  | 10 | lit . atm | 10.412 | 229064 |  | 10 | carat | 5000 | 100 |  | 10 | are | 0.00092903 | 60 |  | 10 | oz / in3 | 0.0092593 | 0.57778 | [11 empty] | 10 | S ton / day | 0.012 | 0.012
Volumetric Flowrate |  |  |  |  | Density |  |  | Heat Transfer Coefficient |  |  | Temperature | [9 empty] | 11 | ml | 28316.85 | 849505.5 | [6 empty] | 11 | lit / sec | 28.3168 | 94389.5 |  | 11 | kPa | 6.8948 | 2.4884 |  | 11 | ft . lbf / sec | 550 | 990000 | [6 empty] | 11 | slug | 0.068522 | 0.0013704 |  | 11 | acre | 2.2957e-05 | 1.4826 |  | 11 | oz / gal | 2.1389 | 133.4667 | [11 empty] | 11 | M ton / day | 0.010886 | 0.010886
|  | 2 | 200000 |  |  | 7 | 62.4 |  | 1 | 22000 | °C | 1 | 32 | °C | 88.6 | [15 empty] | 12 | lit / min | 1699.011 | 5663370 |  | 12 | Pa | 6894.757 | 2488.4001 |  | 12 | ft . lbf / min | 33000 | 59400000 | [16 empty] | 12 | SG (liquid) | 0.016018 | 0.99955
|  | 8 | 94.3895 |  |  | 12 | 0.99955 |  | 5 | 124921.808 | °Farenheit | 5 | 1 | °Farenheit | -17.2222 | [15 empty] | 13 | lit / hr | 101940.7 | 339802333.3333
[11 empty] | °C | 1 | -17.2222 | [17 empty] | 14 | lit / day | 2446576.8 | 8155256000
Pressure |  |  |  |  | Area |  |  | Thermal Conductivity |  |  | °Farenheit | 5 | 88.6
|  | 5 | 10 |  |  | 7 | 6000 |  | 1 | 1
|  | 11 | 2.4884 |  |  | 1 | 64583.4625 |  | 3 | 0.017307
How to convert BTU/hr to kW
1 BTU/hr = | 0.00029307 |  |  | kW
kW | 17.584 | Input
BTU | 59999.0985 | Input
BTU | 60000
kWh | 17.5843 | W/m²
kW | 17.5843 | W/m131 | The power P in kilowatts (kW) is equal to the energy E in kilowatt-hour (kWh), divided by the time period t in hours (hr):
P(kW) = E(kWh) / t(hr)
So kilowatt = kilowatt-hour / hour
or kW = kWh / h

## Duct and Fan Selection
VIDEX MINING PRODUCTS | [26 empty] | Temperature List | Pressure List | Component (1.2kg/m3) | Resistance | Component (1.2kg/m3) | Resistance | Fan Selection Lsit |  | Apparent Specific Humidity | ASH | kg/kg | -0.622
Duct & Fan Selection Tool | [26 empty] | 50 | 80 |  | R |  | R |  |  | Sigma Energy | S | kJ/kg | -1555.622
| Back to INDEX | [8 empty] | By Shane Ambrosio | [16 empty] | 49.9 | 80.1 |  | Ns2/m8 |  | Ns2/m8 | 1 | Ø406mm, 4kW, 2-Pole Standard and Attenuated (Single Stage) |  | H'wl | kJ/kg | 0
| Known / Assumed Fan Inlet Conditions | [7 empty] | Fan Outlet Components | [8 empty] | Additional Outlet Components (Stream 1) | [8 empty] | 49.8 | 80.2 | Ø305 Straight Duct (0.5m lengths) | 3.8818 | Ø305 T-Piece | 1.5527 | 2 | Ø570mm, 7.5kW, 4-Pole Durafan (Single Stage) |  | P"s | kPa | 0.6105
[27 empty] | 49.7 | 80.3 | Ø305 Straight Duct (1.0m lengths) | 7.7637 | Ø305 Y-Piece | -4.138 | 3 | Ø570mm, 7.5kW, 2-Pole Standard and Attenuated (Single Stage) | Dew Point Temperature | tdp | oC | 0
| Measurement |  |  |  | Symbol | Unit | Out |  | Duct Components |  |  | Quantity |  | Unit Resistance | Section Resistance |  |  | Duct Components |  |  | Quantity |  | Unit Resistance | Section Resistance |  |  | 49.6 | 80.4 | Ø305 Straight Duct (1.5m lengths) | 11.6455 | Ø380 T-Piece | 0.51723 | 4 | Ø570mm, 11kW, 4-Pole Durafan (Single Stage) |  |  | x | 0
| Wet-Bulb Temperature |  |  |  | Twb | oC | [20 empty] | 49.5 | 80.5 | Ø305 Straight Duct (2.0m lengths) | 15.5274 | Ø380 Y-Piece | -1.3784 | 5 | Ø570mm, 11kW, 2-Pole Standard and Attenuated (Single Stage) | Enthalpy | H | kJ/kg | -1555.622
| Dry-Bulb Temperature |  |  |  | Tdb | oC | [5 empty] | n |  | Ns2/m8 | Ns2/m8 | [5 empty] | n |  | Ns2/m8 | Ns2/m8 |  |  | 49.4 | 80.6 | Ø305 Straight Duct (2.5m lengths) | 19.4092 | Ø405 T-Piece | 0.37612 | 6 | Ø570mm, 15kW, 4-Pole Durafan (Single Stage) |  | Ha | kJ/kg | 0
| Atmospheric Pressure |  |  |  | P | kPa | [20 empty] | 49.3 | 80.7 | Ø305 Straight Duct (3.0m lengths) | 23.2911 | Ø405 Y-Piece | -1.0024 | 7 | Ø570mm, 15kW, 2-Pole Inline Centrifugal (Single Stage) |  | H'w | kJ/kg | 2501
| True Density |  |  |  | ω | kg/m3 | 1.2 | [19 empty] | 49.2 | 80.8 | Ø305 Straight Duct (3.5m lengths) | 27.1729 | Ø570 T-Piece | 0.068112 | 8 | Ø570mm, 15kW, 2-Pole Standard and Attenuated (Single Stage) | Vapour Pressure | Pw | kPa | 0.6105
| Relative Humidity |  |  |  | ϕ | % | 100 | [19 empty] | 49.1 | 80.9 | Ø305 Straight Duct (4.0m lengths) | 31.0548 | Ø570 Y-Piece | -0.18152 | 9 | Ø570mm, 18.5kW, 2-Pole Standard and Attenuated (Single Stage) |  | Ps | kPa | 0.6105
| Current Power Cost |  |  |  | - | R/kWhr | 0.52 | [19 empty] | 49 | 81 | Ø305 Bend (5⁰) | 2.8337 | Ø760 T-Piece | 0.016164 | 10 | Ø570mm, 22kW, 2-Pole Standard and Attenuated (Single Stage) |  | A | oC-1 | 0.000644
[27 empty] | 48.9 | 81.1 | Ø305 Bend (10⁰) | 5.6675 | Ø760 Y-Piece | -0.043076 | 11 | Ø760mm, 18.5kW, 2-Pole Standard and Attenuated (Single Stage) | Apparent Specific Volume | v | m3/kg | -128.4096
| Fan to be used in this System: | [22 empty] | 0 |  |  | 48.8 | 81.2 | Ø305 Bend (15⁰) | 8.5012 | Ø1015 T-Piece | 0.003805 | 12 | Ø760mm, 22kW, 4-Pole Durafan (Single Stage) |  | T | K | 273.15
[27 empty] | 48.7 | 81.3 | Ø305 Bend (20⁰) | 11.335 | Ø1015 Y-Piece | -0.010139 | 13 | Ø760mm, 22kW, 2-Pole Standard and Attenuated (Single Stage)
[27 empty] | 48.6 | 81.4 | Ø305 Bend (25⁰) | 14.1687 | Ø1220 T-Piece | 0.0015163 | 14 | Ø760mm, 22kW, 4-Pole Standard and Attenuated (Single Stage)
[16 empty] | 0 | 0 | [9 empty] | 48.5 | 81.5 | Ø305 Bend (30⁰) | 17.0025 | Ø1220 Y-Piece | -0.0040411 | 15 | Ø760mm, 30kW, 2-Pole Standard and Attenuated (Single Stage)
| The above list reflects fans available form Axial Flow Fans | [15 empty] | Stream 1 | [9 empty] | 48.4 | 81.6 | Ø305 Bend (35⁰) | 19.8362 |  |  | 16 | Ø760mm, 37kW, 2-Pole Standard and Attenuated (Single Stage)
[15 empty] | 0 | [11 empty] | 48.3 | 81.7 | Ø305 Bend (40⁰) | 22.67 |  |  | 17 | Ø760mm, 45kW, 4-Pole Durafan (Single Stage)
[18 empty] | Components that Split the Column | [8 empty] | 48.2 | 81.8 | Ø305 Bend (45⁰) | 25.5037 |  |  | 18 | Ø760mm, 45kW, 2-Pole Standard and Attenuated (Single Stage)
[16 empty] | 0 | [10 empty] | 48.1 | 81.9 | Ø305 Bend (50⁰) | 28.3375 |  |  | 19 | Ø1016mm, 75kW, 2-Pole Standard and Attenuated (Single Stage)
| 0 | [5 empty] | No Fan |  |  | 0 | [7 empty] | Duct Components |  |  |  |  | Section Resistance |  |  |  | 48 | 82 | Ø305 Bend (55⁰) | 31.1712 |  |  | 20 | Ø1220mm, 37kW, 4-Pole Standard and Attenuated (Double Stage)
[23 empty] | Ns2/m8 |  |  |  | 47.9 | 82.1 | Ø305 Bend (60⁰) | 34.005 |  |  | 21 | Ø1220mm, 37kW, 4-Pole Standard and Attenuated (Single Stage)
[16 empty] | 0 | [6 empty] | 0 |  |  |  | 47.8 | 82.2 | Ø305 Bend (65⁰) | 36.8387 |  |  | 22 | Ø1220mm, 75kW, 4-Pole Standard and Attenuated (Single Stage)
| Fan Inlet Components | [7 empty] | Fan Stall Zone Starts at | [17 empty] | 47.7 | 82.3 | Ø305 Bend (70⁰) | 39.6724
[17 empty] | Stream 2 | [9 empty] | 47.6 | 82.4 | Ø305 Bend (75⁰) | 42.5062
| Duct Components |  |  | Quantity |  | Unit Resistance | Section Resistance |  | Stall Pressure |  |  |  |  | Pa |  |  | 0 | [9 empty] | 47.5 | 82.5 | Ø305 Bend (80⁰) | 45.3399
[9 empty] | Stall Quantity |  |  |  |  | m3/s |  |  |  | No split in column detected! | [8 empty] | 47.4 | 82.6 | Ø305 Bend (85⁰) | 48.1737
|  |  |  | n |  | Ns2/m8 | Ns2/m8 |  | Stall Resistance |  |  |  |  | Ns2/m8 | [12 empty] | 47.3 | 82.7 | Ø305 Bend (90⁰) | 51.0074
[18 empty] | Additional Outlet Components (Stream 2) | [8 empty] | 47.2 | 82.8 | Ø305 Screen | 4.371
[9 empty] | Total System Resistance |  |  |  |  | Ns2/m8 | [12 empty] | 47.1 | 82.9 | Ø305 Flat Nose Cone | 1.5139
[9 empty] | % Resistance from Stall Zone | [8 empty] | Duct Components |  |  | Quantity |  | Unit Resistance | Section Resistance |  |  | 47 | 83 | Ø305 Sharp Nose Cone | 0
[27 empty] | 46.9 | 83.1 | Ø305 to Ø380 Evaseé | -68.3392
[21 empty] | n |  | Ns2/m8 | Ns2/m8 |  |  | 46.8 | 83.2 | Ø305 to Ø405 Evaseé | -78.1285
[9 empty] | System Operating Point |  |  |  | Quantity | Massflow | Pressure | [11 empty] | 46.7 | 83.3 | Ø305 to Ø570 Evaseé | -103.5276
[13 empty] | m3/s | kg/s | Pa | [11 empty] | 46.6 | 83.4 | Ø305 to Ø760 Evaseé | -109.5668
[9 empty] | Fan Performance | [17 empty] | 46.5 | 83.5 | Ø305 to Ø1015 Evaseé | -111.5041
[9 empty] | Stream 1&2 | [17 empty] | 46.4 | 83.6 | Ø305 to Ø1220 Evaseé | -111.97
[9 empty] | Stream 1 | [17 empty] | 46.3 | 83.7 | Ø380 to Ø305 Reducer | 73.5168
[7 empty] | 0 |  | Stream 2 | [14 empty] | 0 |  |  | 46.2 | 83.8 | Ø380 to Ø405 Evaseé | -12.3754
[9 empty] | Note: No leakage is taken into account in this equation. | [17 empty] | 46.1 | 83.9 | Ø380 to Ø570 Evaseé | -37.7745
[18 empty] | Parallel System Resistance |  |  |  |  | Ns2/m8 | 0 |  |  | 46 | 84 | Ø380 to Ø760 Evaseé | -43.8137
[24 empty] | Page 1 of 2 |  |  | 45.9 | 84.1 | Ø380 to Ø1015 Evaseé | -45.751
| Original Testing Density |  |  |  | kg/m3 | New Density |  | 1.2 | kg/m3 | [17 empty] | 45.8 | 84.2 | Ø380 to Ø1220 Evaseé | -46.217
[27 empty] | 45.7 | 84.3 | Ø405 Straight Duct (0.5m lengths) | 0.94029
| Position | Fan Quantity | Original Fan Curve (ω= kg/m³) | Fan Curve (ω= 1.200 kg/m³) | System Resistance = Ns²/m⁸ | Original Input Power | Input Power (Density Corrected) | Air Power | Efficiency in % | [17 empty] | 45.6 | 84.4 | Ø405 Straight Duct (1.0m lengths) | 1.8806 | [19 empty] | 6 Swage standard galvanised ducting | [14 empty] | 8 Swage standard galvanised ducting
[18 empty] | Max Pfan | 0 | Stall Zone | Start | [5 empty] | 45.5 | 84.5 | Ø405 Straight Duct (1.5m lengths) | 2.8209
|  | Q | [16 empty] | 0 |  | End | [5 empty] | 45.4 | 84.6 | Ø405 Straight Duct (2.0m lengths) | 3.7612 | [6 empty] | Fan |  |  |  | Duct |  |  | Power |  |  | Plot Points |  |  |  |  | Fan |  |  |  | Duct |  |  | Power |  |  | Plot Points |  |  |  |  | Fan |  |  |  | Duct |  |  | Power |  |  | Plot Points
|  | m3/s | Pa | Pa |  | kW | kW | kW | % |  |  |  |  | 0 | [7 empty] | #DIV/0! |  |  |  |  | 45.3 | 84.7 | Ø405 Straight Duct (2.5m lengths) | 4.7015 | [6 empty] | Q | P | M | B | P | M | B | Pow | M | B | X | Y |  |  |  | Q | P | M | B | P | M | B | Pow | M | B | X | Y |  |  |  | Q | P | M | B | P | M | B | Pow | M | B | X | Y
| 1 | [12 empty] | #DIV/0! | [6 empty] | 2 |  |  |  | #VALUE! | 1 | 45.2 | 84.8 | Ø405 Straight Duct (3.0m lengths) | 5.6417 | [5 empty] | 0 | [14 empty] | 0 | [14 empty] | 0
| 2 | [19 empty] | 2 |  |  |  | #VALUE! | 1 | 45.1 | 84.9 | Ø405 Straight Duct (3.5m lengths) | 6.582 | [5 empty] | 0 | [14 empty] | 0 | [14 empty] | 0
| 3 | [19 empty] | 2 |  |  |  | #VALUE! | 1 | 45 | 85 | Ø405 Straight Duct (4.0m lengths) | 7.5223 | [5 empty] | 0 | [14 empty] | 0 | [14 empty] | 0
| 4 | [19 empty] | 2 |  |  |  | #VALUE! | 1 | 44.9 | 85.1 | Ø405 Bend (5⁰) | 0.68641 | [5 empty] | 0 | [14 empty] | 0 | [14 empty] | 0
| 5 | [19 empty] | 2 |  |  |  | #VALUE! | 1 | 44.8 | 85.2 | Ø405 Bend (10⁰) | 1.3728 | [5 empty] | 0 | [14 empty] | 0 | [14 empty] | 0
| 6 | [19 empty] | 2 |  |  |  | #VALUE! | 1 | 44.7 | 85.3 | Ø405 Bend (15⁰) | 2.0592 | [5 empty] | 0 | [14 empty] | 0 | [14 empty] | 0
| 7 | [19 empty] | 2 |  |  |  | #VALUE! | 1 | 44.6 | 85.4 | Ø405 Bend (20⁰) | 2.7456 | [5 empty] | 0 | [14 empty] | 0 | [14 empty] | 0
| 8 | [19 empty] | 2 | #DIV/0! |  |  | #VALUE! | 1 | 44.5 | 85.5 | Ø405 Bend (25⁰) | 3.4321 | [5 empty] | 0 | [14 empty] | 0 | [14 empty] | 0
| 9 | [19 empty] | 2 | #DIV/0! |  |  | #VALUE! | 1 | 44.4 | 85.6 | Ø405 Bend (30⁰) | 4.1185 | [5 empty] | 0 | [14 empty] | 0 | [14 empty] | 0
| 10 | [19 empty] | 2 | #DIV/0! |  |  | #VALUE! | 1 | 44.3 | 85.7 | Ø405 Bend (35⁰) | 4.8049 | [5 empty] | 0 | [14 empty] | 0 | [14 empty] | 0
| 11 | [19 empty] | 2 | #DIV/0! |  |  | #VALUE! | 1 | 44.2 | 85.8 | Ø405 Bend (40⁰) | 5.4913 | [5 empty] | 0 | [14 empty] | 0 | [14 empty] | 0
| 12 | [19 empty] | 2 | #DIV/0! |  |  | #VALUE! | 1 | 44.1 | 85.9 | Ø405 Bend (45⁰) | 6.1777 | [5 empty] | 0 | [14 empty] | 0 | [14 empty] | 0
| 13 | [19 empty] | 2 | #DIV/0! |  |  | #VALUE! | 1 | 44 | 86 | Ø405 Bend (50⁰) | 6.8641 | [5 empty] | 0 | [14 empty] | 0 | [14 empty] | 0
| 14 | [19 empty] | 2 | #DIV/0! |  |  | #VALUE! | 1 | 43.9 | 86.1 | Ø405 Bend (55⁰) | 7.5505 | [5 empty] | 0 | [14 empty] | 0 | [14 empty] | 0
| 15 | [19 empty] | 2 | #DIV/0! |  |  | #VALUE! | 1 | 43.8 | 86.2 | Ø405 Bend (60⁰) | 8.2369 | [5 empty] | 0 | [14 empty] | 0 | [14 empty] | 0
| 16 | [19 empty] | 2 | #DIV/0! |  |  | #VALUE! | 1 | 43.7 | 86.3 | Ø405 Bend (65⁰) | 8.9234 | [5 empty] | 0 | [14 empty] | 0 | [14 empty] | 0
| 17 | [19 empty] | 2 | #DIV/0! |  |  | #VALUE! | 1 | 43.6 | 86.4 | Ø405 Bend (70⁰) | 9.6098 | [5 empty] | 0 | [14 empty] | 0 | [14 empty] | 0
| 18 | [19 empty] | 2 | #DIV/0! |  |  | #VALUE! | 1 | 43.5 | 86.5 | Ø405 Bend (75⁰) | 10.2962 | [5 empty] | 0 | [14 empty] | 0 | [14 empty] | 0
| 19 | [19 empty] | 2 | #DIV/0! |  |  | #VALUE! | 1 | 43.4 | 86.6 | Ø405 Bend (80⁰) | 10.9826 | [5 empty] | 0 | [14 empty] | 0 | [14 empty] | 0
| 20 | [19 empty] | 2 | #DIV/0! |  |  | #VALUE! | 1 | 43.3 | 86.7 | Ø405 Bend (85⁰) | 11.669 | [5 empty] | 0 | [14 empty] | 0 | [14 empty] | 0
| 21 | [19 empty] | 2 |  |  |  | #VALUE! | 1 | 43.2 | 86.8 | Ø405 Bend (90⁰) | 12.3554 | [5 empty] | 0 | [14 empty] | 0 | [14 empty] | 0
| 22 | [19 empty] | 2 |  |  |  | #VALUE! | 1 | 43.1 | 86.9 | Ø405 Screen | 1.0588 | [5 empty] | 0 | [14 empty] | 0 | [14 empty] | 0
| 23 | [19 empty] | 2 |  |  |  | #VALUE! | 1 | 43 | 87 | Ø405 Flat Nose Cone | 0.36671 | [5 empty] | 0 | [14 empty] | 0 | [14 empty] | 0
| 24 | [19 empty] | 2 |  |  |  | #VALUE! | 1 | 42.9 | 87.1 | Ø405 Sharp Nose Cone | 0 | [5 empty] | 0 | [14 empty] | 0 | [14 empty] | 0
| 25 | [19 empty] | 2 |  |  |  | #VALUE! | 1 | 42.8 | 87.2 | Ø405 to Ø305 Reducer | 84.0116 | [5 empty] | 0 | [14 empty] | 0 | [14 empty] | 0
| 26 | [19 empty] | 2 |  |  |  | #VALUE! | 1 | 42.7 | 87.3 | Ø405 to Ø380 Reducer | 13.081 | [5 empty] | 0 | [14 empty] | 0 | [14 empty] | 0
| 27 | [19 empty] | 2 |  |  |  | #VALUE! | 1 | 42.6 | 87.4 | Ø405 to Ø570 Evaseé | -27.2796 | [5 empty] | 0 | [14 empty] | 0 | [14 empty] | 0
| 28 | [19 empty] | 2 |  |  |  | #VALUE! | 1 | 42.5 | 87.5 | Ø405 to Ø760 Evaseé | -33.3189 | [5 empty] | 0 | [14 empty] | 0 | [14 empty] | 0
| 29 | [19 empty] | 2 |  |  |  | #VALUE! | 1 | 42.4 | 87.6 | Ø405 to Ø1015 Evaseé | -35.2562 | [5 empty] | 0 | [14 empty] | 0 | [14 empty] | 0
| 30 | [19 empty] | 2 |  |  |  | #VALUE! | 1 | 42.3 | 87.7 | Ø405 to Ø1220 Evaseé | -35.7221 | [5 empty] | 0 | [14 empty] | 0 | [14 empty] | 0
| 31 | [19 empty] | 2 |  |  |  | #VALUE! | 1 | 42.2 | 87.8 | Ø570 Straight Duct (0.5m lengths) | 0.17028 | [5 empty] | 0 | [14 empty] | 0 | [14 empty] | 0
| 32 | [19 empty] | 2 |  |  |  | #VALUE! | 1 | 42.1 | 87.9 | Ø570 Straight Duct (1.0m lengths) | 0.34056 | [5 empty] | 0 | [14 empty] | 0 | [14 empty] | 0
| 33 | [19 empty] | 2 |  |  |  | #VALUE! | 1 | 42 | 88 | Ø570 Straight Duct (1.5m lengths) | 0.51084 | [5 empty] | 0 | [14 empty] | 0 | [14 empty] | 0
| 34 | [19 empty] | 2 |  |  |  | #VALUE! | 1 | 41.9 | 88.1 | Ø570 Straight Duct (2.0m lengths) | 0.68112 | [5 empty] | 0 | [14 empty] | 0 | [14 empty] | 0
| 35 | [19 empty] | 2 |  |  |  | #VALUE! | 1 | 41.8 | 88.2 | Ø570 Straight Duct (2.5m lengths) | 0.8514 | [5 empty] | 0 | [14 empty] | 0 | [14 empty] | 0
| 36 | [19 empty] | 2 |  |  |  | #VALUE! | 1 | 41.7 | 88.3 | Ø570 Straight Duct (3.0m lengths) | 1.0217 | [5 empty] | 0 | [14 empty] | 0 | [14 empty] | 0
| 37 | [19 empty] | 2 |  |  |  | #VALUE! | 1 | 41.6 | 88.4 | Ø570 Straight Duct (3.5m lengths) | 1.192 | [5 empty] | 0 | [14 empty] | 0 | [14 empty] | 0
| 38 | [19 empty] | 2 |  |  |  | #VALUE! | 1 | 41.5 | 88.5 | Ø570 Straight Duct (4.0m lengths) | 1.3622 | [5 empty] | 0 | [14 empty] | 0 | [14 empty] | 0
| 39 | [19 empty] | 2 |  |  |  | #VALUE! | 1 | 41.4 | 88.6 | Ø570 Bend (5⁰) | 0.1243 | [5 empty] | 0 | [14 empty] | 0 | [14 empty] | 0
| 40 | [19 empty] | 2 |  |  |  | #VALUE! | 1 | 41.3 | 88.7 | Ø570 Bend (10⁰) | 0.24861 | [5 empty] | 0 | [14 empty] | 0 | [14 empty] | 0
| 41 | [19 empty] | 2 |  |  |  | #VALUE! | 1 | 41.2 | 88.8 | Ø570 Bend (15⁰) | 0.37291 | [5 empty] | 0 | [14 empty] | 0 | [14 empty] | 0
| 42 | [19 empty] | 2 |  |  |  | #VALUE! | 1 | 41.1 | 88.9 | Ø570 Bend (20⁰) | 0.49722 | [5 empty] | 0 | [14 empty] | 0 | [14 empty] | 0
| 43 | [19 empty] | 2 |  |  |  | #VALUE! | 1 | 41 | 89 | Ø570 Bend (25⁰) | 0.62152 | [5 empty] | 0 | [14 empty] | 0 | [14 empty] | 0
| 44 | [19 empty] | 2 |  |  |  | #VALUE! | 1 | 40.9 | 89.1 | Ø570 Bend (30⁰) | 0.74583 | [5 empty] | 0 | [14 empty] | 0 | [14 empty] | 0
| 45 | [19 empty] | 2 |  |  |  | #VALUE! | 1 | 40.8 | 89.2 | Ø570 Bend (35⁰) | 0.87013 | [5 empty] | 0 | [14 empty] | 0 | [14 empty] | 0
[24 empty] | Page 2 of 3 |  |  | 40.7 | 89.3 | Ø570 Bend (40⁰) | 0.99443 | [6 empty] | Plot Points X: 0; Plot Points Y: 0 | 0 | [12 empty] | 0 | 0 | 0 | [12 empty] | 0 | 0 | 0
| System Resistance |  |  |  | This System |  |  |  | 6 Swage standard galvanised ducting |  |  |  | 8 Swage standard galvanised ducting | [13 empty] | 40.6 | 89.4 | Ø570 Bend (45⁰) | 1.1187
[27 empty] | 40.5 | 89.5 | Ø570 Bend (50⁰) | 1.243
| System Resistance |  |  | Ns2/m8 | [22 empty] | 40.4 | 89.6 | Ø570 Bend (55⁰) | 1.3673
| % Resistance from Stall Zone | [25 empty] | 40.3 | 89.7 | Ø570 Bend (60⁰) | 1.4917
[27 empty] | 40.2 | 89.8 | Ø570 Bend (65⁰) | 1.616
| System Operating Point |  |  |  | Quantity | Massflow | Pressure |  | Quantity | Massflow | Pressure |  | Quantity | Massflow | Pressure | [11 empty] | 40.1 | 89.9 | Ø570 Bend (70⁰) | 1.7403
[5 empty] | m3/s | kg/s | Pa |  | m3/s | kg/s | Pa |  | m3/s | kg/s | Pa | [11 empty] | 40 | 90 | Ø570 Bend (75⁰) | 1.8646
| Fan Performance | [25 empty] | 39.9 | 90.1 | Ø570 Bend (80⁰) | 1.9889
| Stream 1&2 | [25 empty] | 39.8 | 90.2 | Ø570 Bend (85⁰) | 2.1132
| Stream 1 | [25 empty] | 39.7 | 90.3 | Ø570 Bend (90⁰) | 2.2375
| Stream 2 | [25 empty] | 39.6 | 90.4 | Ø570 Screen | 0.19174
[27 empty] | 39.5 | 90.5 | Ø570 Flat Nose Cone | 0.066409
| Fan Power & Costs |  |  |  | Input | Ouput | Eff. |  | Input | Ouput | Eff. |  | Input | Ouput | Eff. | [11 empty] | 39.4 | 90.6 | Ø570 Sharp Nose Cone | 0
[5 empty] | kW | kW | % |  | kW | kW | % |  | kW | kW | % | [11 empty] | 39.3 | 90.7 | Ø570 to Ø305 Reducer | 110.9507
| Fan Power Required | [25 empty] | 39.2 | 90.8 | Ø570 to Ø380 Reducer | 40.0201
| Running Cost |  |  |  | R/Hour | [21 empty] | 39.1 | 90.9 | Ø570 to Ø405 Reducer | 28.8197
| Running Cost / 1.0m3 of Ventilation |  |  |  | R/Hour | [21 empty] | 39 | 91 | Ø570 to Ø760 Evaseé | -6.3798
[5 empty] | R/Day | [21 empty] | 38.9 | 91.1 | Ø570 to Ø1015 Evaseé | -8.3171
[5 empty] | R/Day | [21 empty] | 38.8 | 91.2 | Ø570 to Ø1220 Evaseé | -8.783
[5 empty] | R/Month | [21 empty] | 38.7 | 91.3 | Ø760 Straight Duct (0.5m lengths) | 0.040408
[5 empty] | R/Year | [21 empty] | 38.6 | 91.4 | Ø760 Straight Duct (1.0m lengths) | 0.080816
| Note: Duct costs are not included in the above calculation | [22 empty] | Page 3 of 3 |  |  | 38.5 | 91.5 | Ø760 Straight Duct (1.5m lengths) | 0.12122
[27 empty] | 38.4 | 91.6 | Ø760 Straight Duct (2.0m lengths) | 0.16163
[27 empty] | 38.3 | 91.7 | Ø760 Straight Duct (2.5m lengths) | 0.20204
[27 empty] | 38.2 | 91.8 | Ø760 Straight Duct (3.0m lengths) | 0.24245
[27 empty] | 38.1 | 91.9 | Ø760 Straight Duct (3.5m lengths) | 0.28286
[27 empty] | 38 | 92 | Ø760 Straight Duct (4.0m lengths) | 0.32327
[27 empty] | 37.9 | 92.1 | Ø760 Bend (5⁰) | 0.029498
[27 empty] | 37.8 | 92.2 | Ø760 Bend (10⁰) | 0.058996
[27 empty] | 37.7 | 92.3 | Ø760 Bend (15⁰) | 0.088494
[27 empty] | 37.6 | 92.4 | Ø760 Bend (20⁰) | 0.11799
[27 empty] | 37.5 | 92.5 | Ø760 Bend (25⁰) | 0.14749
[27 empty] | 37.4 | 92.6 | Ø760 Bend (30⁰) | 0.17699
[27 empty] | 37.3 | 92.7 | Ø760 Bend (35⁰) | 0.20649
[27 empty] | 37.2 | 92.8 | Ø760 Bend (40⁰) | 0.23598
[27 empty] | 37.1 | 92.9 | Ø760 Bend (45⁰) | 0.26548
[27 empty] | 37 | 93 | Ø760 Bend (50⁰) | 0.29498
[27 empty] | 36.9 | 93.1 | Ø760 Bend (55⁰) | 0.32448
[27 empty] | 36.8 | 93.2 | Ø760 Bend (60⁰) | 0.35398
[27 empty] | 36.7 | 93.3 | Ø760 Bend (65⁰) | 0.38347
[27 empty] | 36.6 | 93.4 | Ø760 Bend (70⁰) | 0.41297
[27 empty] | 36.5 | 93.5 | Ø760 Bend (75⁰) | 0.44247
[27 empty] | 36.4 | 93.6 | Ø760 Bend (80⁰) | 0.47197
[27 empty] | 36.3 | 93.7 | Ø760 Bend (85⁰) | 0.50147
[27 empty] | 36.2 | 93.8 | Ø760 Bend (90⁰) | 0.53096
[27 empty] | 36.1 | 93.9 | Ø760 Screen | 0.0455
[27 empty] | 36 | 94 | Ø760 Flat Nose Cone | 0.015759
[27 empty] | 35.9 | 94.1 | Ø760 Sharp Nose Cone | 0
[27 empty] | 35.8 | 94.2 | Ø760 to Ø305 Reducer | 117.2497
[27 empty] | 35.7 | 94.3 | Ø760 to Ø380 Reducer | 46.319
[27 empty] | 35.6 | 94.4 | Ø760 to Ø405 Reducer | 35.1186
[27 empty] | 35.5 | 94.5 | Ø760 to Ø570 Reducer | 6.6395
[27 empty] | 35.4 | 94.6 | Ø760 to Ø1015 Evaseé | -2.0181
[27 empty] | 35.3 | 94.7 | Ø760 to Ø1220 Evaseé | -2.484
[27 empty] | 35.2 | 94.8 | Ø1015 Straight Duct (0.5m lengths) | 0.0095106
[27 empty] | 35.1 | 94.9 | Ø1015 Straight Duct (1.0m lengths) | 0.019021
[27 empty] | 35 | 95 | Ø1015 Straight Duct (1.5m lengths) | 0.028532
[27 empty] | 34.9 | 95.1 | Ø1015 Straight Duct (2.0m lengths) | 0.038042
[27 empty] | 34.8 | 95.2 | Ø1015 Straight Duct (2.5m lengths) | 0.047553
[27 empty] | 34.7 | 95.3 | Ø1015 Straight Duct (3.0m lengths) | 0.057063
[27 empty] | 34.6 | 95.4 | Ø1015 Straight Duct (3.5m lengths) | 0.066574
[27 empty] | 34.5 | 95.5 | Ø1015 Straight Duct (4.0m lengths) | 0.076085
[27 empty] | 34.4 | 95.6 | Ø1015 Bend (5⁰) | 0.0069427
[27 empty] | 34.3 | 95.7 | Ø1015 Bend (10⁰) | 0.013885
[27 empty] | 34.2 | 95.8 | Ø1015 Bend (15⁰) | 0.020828
[27 empty] | 34.1 | 95.9 | Ø1015 Bend (20⁰) | 0.027771
[27 empty] | 34 | 96 | Ø1015 Bend (25⁰) | 0.034714
[27 empty] | 33.9 | 96.1 | Ø1015 Bend (30⁰) | 0.041656
[27 empty] | 33.8 | 96.2 | Ø1015 Bend (35⁰) | 0.048599
[27 empty] | 33.7 | 96.3 | Ø1015 Bend (40⁰) | 0.055542
[27 empty] | 33.6 | 96.4 | Ø1015 Bend (45⁰) | 0.062485
[27 empty] | 33.5 | 96.5 | Ø1015 Bend (50⁰) | 0.069427
[27 empty] | 33.4 | 96.6 | Ø1015 Bend (55⁰) | 0.07637
[27 empty] | 33.3 | 96.7 | Ø1015 Bend (60⁰) | 0.083313
[27 empty] | 33.2 | 96.8 | Ø1015 Bend (65⁰) | 0.090255
[27 empty] | 33.1 | 96.9 | Ø1015 Bend (70⁰) | 0.097198
[27 empty] | 33 | 97 | Ø1015 Bend (75⁰) | 0.10414
[27 empty] | 32.9 | 97.1 | Ø1015 Bend (80⁰) | 0.11108
[27 empty] | 32.8 | 97.2 | Ø1015 Bend (85⁰) | 0.11803
[27 empty] | 32.7 | 97.3 | Ø1015 Bend (90⁰) | 0.12497
[27 empty] | 32.6 | 97.4 | Ø1015 Screen | 0.010709
[27 empty] | 32.5 | 97.5 | Ø1015 Flat Nose Cone | 0.0037091
[27 empty] | 32.4 | 97.6 | Ø1015 Sharp Nose Cone | 0
[27 empty] | 32.3 | 97.7 | Ø1015 to Ø305 Reducer | 119.2487
[27 empty] | 32.2 | 97.8 | Ø1015 to Ø380 Reducer | 48.3181
[27 empty] | 32.1 | 97.9 | Ø1015 to Ø405 Reducer | 37.1177
[27 empty] | 32 | 98 | Ø1015 to Ø570 Reducer | 8.6386
[27 empty] | 31.9 | 98.1 | Ø1015 to Ø760 Reducer | 2.0799
[27 empty] | 31.8 | 98.2 | Ø1015 to Ø1220 Evaseé | -0.48496
[27 empty] | 31.7 | 98.3 | Ø1220 Straight Duct (0.5m lengths) | 0.0037909
[27 empty] | 31.6 | 98.4 | Ø1220 Straight Duct (1.0m lengths) | 0.0075817
[27 empty] | 31.5 | 98.5 | Ø1220 Straight Duct (1.5m lengths) | 0.011373
[27 empty] | 31.4 | 98.6 | Ø1220 Straight Duct (2.0m lengths) | 0.015163
[27 empty] | 31.3 | 98.7 | Ø1220 Straight Duct (2.5m lengths) | 0.018954
[27 empty] | 31.2 | 98.8 | Ø1220 Straight Duct (3.0m lengths) | 0.022745
[27 empty] | 31.1 | 98.9 | Ø1220 Straight Duct (3.5m lengths) | 0.026536
[27 empty] | 31 | 99 | Ø1220 Straight Duct (4.0m lengths) | 0.030327
[27 empty] | 30.9 | 99.1 | Ø1220 Bend (5⁰) | 0.0027673
[27 empty] | 30.8 | 99.2 | Ø1220 Bend (10⁰) | 0.0055347
[27 empty] | 30.7 | 99.3 | Ø1220 Bend (15⁰) | 0.008302
[27 empty] | 30.6 | 99.4 | Ø1220 Bend (20⁰) | 0.011069
[27 empty] | 30.5 | 99.5 | Ø1220 Bend (25⁰) | 0.013837
[27 empty] | 30.4 | 99.6 | Ø1220 Bend (30⁰) | 0.016604
[27 empty] | 30.3 | 99.7 | Ø1220 Bend (35⁰) | 0.019371
[27 empty] | 30.2 | 99.8 | Ø1220 Bend (40⁰) | 0.022139
[27 empty] | 30.1 | 99.9 | Ø1220 Bend (45⁰) | 0.024906
[27 empty] | 30 | 100 | Ø1220 Bend (50⁰) | 0.027673
[27 empty] | 29.9 | 100.1 | Ø1220 Bend (55⁰) | 0.030441
[27 empty] | 29.8 | 100.2 | Ø1220 Bend (60⁰) | 0.033208
[27 empty] | 29.7 | 100.3 | Ø1220 Bend (65⁰) | 0.035975
[27 empty] | 29.6 | 100.4 | Ø1220 Bend (70⁰) | 0.038743
[27 empty] | 29.5 | 100.5 | Ø1220 Bend (75⁰) | 0.04151
[27 empty] | 29.4 | 100.6 | Ø1220 Bend (80⁰) | 0.044277
[27 empty] | 29.3 | 100.7 | Ø1220 Bend (85⁰) | 0.047045
[27 empty] | 29.2 | 100.8 | Ø1220 Bend (90⁰) | 0.049812
[27 empty] | 29.1 | 100.9 | Ø1220 Screen | 0.0042685
[27 empty] | 29 | 101 | Ø1220 Flat Nose Cone | 0.0014784
[27 empty] | 28.9 | 101.1 | Ø1220 Sharp Nose Cone | 0
[27 empty] | 28.8 | 101.2 | Ø1220 to Ø305 Reducer | 119.7261
[27 empty] | 28.7 | 101.3 | Ø1220 to Ø380 Reducer | 48.7955
[27 empty] | 28.6 | 101.4 | Ø1220 to Ø405 Reducer | 37.5951
[27 empty] | 28.5 | 101.5 | Ø1220 to Ø570 Reducer | 9.116
[27 empty] | 28.4 | 101.6 | Ø1220 to Ø760 Reducer | 2.5573
[27 empty] | 28.3 | 101.7 | Ø1220 to Ø1015 Reducer | 0.4964
[27 empty] | 28.2 | 101.8
[27 empty] | 28.1 | 101.9
[27 empty] | 28 | 102
[27 empty] | 27.9 | 102.1
[27 empty] | 27.8 | 102.2
[27 empty] | 27.7 | 102.3
[27 empty] | 27.6 | 102.4
[27 empty] | 27.5 | 102.5
[27 empty] | 27.4 | 102.6
[27 empty] | 27.3 | 102.7
[27 empty] | 27.2 | 102.8
[27 empty] | 27.1 | 102.9
[27 empty] | 27 | 103
[27 empty] | 26.9 | 103.1
[27 empty] | 26.8 | 103.2
[27 empty] | 26.7 | 103.3
[27 empty] | 26.6 | 103.4
[27 empty] | 26.5 | 103.5
[27 empty] | 26.4 | 103.6
[27 empty] | 26.3 | 103.7
[27 empty] | 26.2 | 103.8
[27 empty] | 26.1 | 103.9
[27 empty] | 26 | 104
[27 empty] | 25.9 | 104.1
[27 empty] | 25.8 | 104.2
[27 empty] | 25.7 | 104.3
[27 empty] | 25.6 | 104.4
[27 empty] | 25.5 | 104.5
[27 empty] | 25.4 | 104.6
[27 empty] | 25.3 | 104.7
[27 empty] | 25.2 | 104.8
[27 empty] | 25.1 | 104.9
[27 empty] | 25 | 105
[27 empty] | 24.9 | 105.1
[27 empty] | 24.8 | 105.2
[27 empty] | 24.7 | 105.3
[27 empty] | 24.6 | 105.4
[27 empty] | 24.5 | 105.5
[27 empty] | 24.4 | 105.6
[27 empty] | 24.3 | 105.7
[27 empty] | 24.2 | 105.8
[27 empty] | 24.1 | 105.9
[27 empty] | 24 | 106
[27 empty] | 23.9 | 106.1
[27 empty] | 23.8 | 106.2
[27 empty] | 23.7 | 106.3
[27 empty] | 23.6 | 106.4
[27 empty] | 23.5 | 106.5
[27 empty] | 23.4 | 106.6
[27 empty] | 23.3 | 106.7
[27 empty] | 23.2 | 106.8
[27 empty] | 23.1 | 106.9
[27 empty] | 23 | 107
[27 empty] | 22.9 | 107.1
[27 empty] | 22.8 | 107.2
[27 empty] | 22.7 | 107.3
[27 empty] | 22.6 | 107.4
[27 empty] | 22.5 | 107.5
[27 empty] | 22.4 | 107.6
[27 empty] | 22.3 | 107.7
[27 empty] | 22.2 | 107.8
[27 empty] | 22.1 | 107.9
[27 empty] | 22 | 108
[27 empty] | 21.9 | 108.1
[27 empty] | 21.8 | 108.2
[27 empty] | 21.7 | 108.3
[27 empty] | 21.6 | 108.4
[27 empty] | 21.5 | 108.5
[27 empty] | 21.4 | 108.6
[27 empty] | 21.3 | 108.7
[27 empty] | 21.2 | 108.8
[27 empty] | 21.1 | 108.9
[27 empty] | 21 | 109
[27 empty] | 20.9 | 109.1
[27 empty] | 20.8 | 109.2
[27 empty] | 20.7 | 109.3
[27 empty] | 20.6 | 109.4
[27 empty] | 20.5 | 109.5
[27 empty] | 20.4 | 109.6
[27 empty] | 20.3 | 109.7
[27 empty] | 20.2 | 109.8
[27 empty] | 20.1 | 109.9
[27 empty] | 20 | 110
[27 empty] | 19.9 | 110.1
[27 empty] | 19.8 | 110.2
[27 empty] | 19.7 | 110.3
[27 empty] | 19.6 | 110.4
[27 empty] | 19.5 | 110.5
[27 empty] | 19.4 | 110.6
[27 empty] | 19.3 | 110.7
[27 empty] | 19.2 | 110.8
[27 empty] | 19.1 | 110.9
[27 empty] | 19 | 111
[27 empty] | 18.9 | 111.1
[27 empty] | 18.8 | 111.2
[27 empty] | 18.7 | 111.3
[27 empty] | 18.6 | 111.4
[27 empty] | 18.5 | 111.5
[27 empty] | 18.4 | 111.6
[27 empty] | 18.3 | 111.7
[27 empty] | 18.2 | 111.8
[27 empty] | 18.1 | 111.9
[27 empty] | 18 | 112
[27 empty] | 17.9 | 112.1
[27 empty] | 17.8 | 112.2
[27 empty] | 17.7 | 112.3
[27 empty] | 17.6 | 112.4
[27 empty] | 17.5 | 112.5
[27 empty] | 17.4 | 112.6
[27 empty] | 17.3 | 112.7
[27 empty] | 17.2 | 112.8
[27 empty] | 17.1 | 112.9
[27 empty] | 17 | 113
[27 empty] | 16.9 | 113.1
[27 empty] | 16.8 | 113.2
[27 empty] | 16.7 | 113.3
[27 empty] | 16.6 | 113.4
[27 empty] | 16.5 | 113.5
[27 empty] | 16.4 | 113.6
[27 empty] | 16.3 | 113.7
[27 empty] | 16.2 | 113.8
[27 empty] | 16.1 | 113.9
[27 empty] | 16 | 114
[27 empty] | 15.9 | 114.1
[27 empty] | 15.8 | 114.2
[27 empty] | 15.7 | 114.3
[27 empty] | 15.6 | 114.4
[27 empty] | 15.5 | 114.5
[27 empty] | 15.4 | 114.6
[27 empty] | 15.3 | 114.7
[27 empty] | 15.2 | 114.8
[27 empty] | 15.1 | 114.9
[27 empty] | 15 | 115
[27 empty] | 14.9 | 115.1
[27 empty] | 14.8 | 115.2
[27 empty] | 14.7 | 115.3
[27 empty] | 14.6 | 115.4
[27 empty] | 14.5 | 115.5
[27 empty] | 14.4 | 115.6
[27 empty] | 14.3 | 115.7
[27 empty] | 14.2 | 115.8
[27 empty] | 14.1 | 115.9
[27 empty] | 14 | 116
[27 empty] | 13.9 | 116.1
[27 empty] | 13.8 | 116.2
[27 empty] | 13.7 | 116.3
[27 empty] | 13.6 | 116.4
[27 empty] | 13.5 | 116.5
[27 empty] | 13.4 | 116.6
[27 empty] | 13.3 | 116.7
[27 empty] | 13.2 | 116.8
[27 empty] | 13.1 | 116.9
[27 empty] | 13 | 117
[27 empty] | 12.9 | 117.1
[27 empty] | 12.8 | 117.2
[27 empty] | 12.7 | 117.3
[27 empty] | 12.6 | 117.4
[27 empty] | 12.5 | 117.5
[27 empty] | 12.4 | 117.6
[27 empty] | 12.3 | 117.7
[27 empty] | 12.2 | 117.8
[27 empty] | 12.1 | 117.9
[27 empty] | 12 | 118
[27 empty] | 11.9 | 118.1
[27 empty] | 11.8 | 118.2
[27 empty] | 11.7 | 118.3
[27 empty] | 11.6 | 118.4
[27 empty] | 11.5 | 118.5
[27 empty] | 11.4 | 118.6
[27 empty] | 11.3 | 118.7
[27 empty] | 11.2 | 118.8
[27 empty] | 11.1 | 118.9
[27 empty] | 11 | 119
[27 empty] | 10.9 | 119.1
[27 empty] | 10.8 | 119.2
[27 empty] | 10.7 | 119.3
[27 empty] | 10.6 | 119.4
[27 empty] | 10.5 | 119.5
[27 empty] | 10.4 | 119.6
[27 empty] | 10.3 | 119.7
[27 empty] | 10.2 | 119.8
[27 empty] | 10.1 | 119.9
[27 empty] | 10 | 120
[27 empty] | 9.9 | 120.1
[27 empty] | 9.8 | 120.2
[27 empty] | 9.7 | 120.3
[27 empty] | 9.6 | 120.4
[27 empty] | 9.5 | 120.5
[27 empty] | 9.4 | 120.6
[27 empty] | 9.3 | 120.7
[27 empty] | 9.2 | 120.8
[27 empty] | 9.1 | 120.9
[27 empty] | 9 | 121
[27 empty] | 8.9 | 121.1
[27 empty] | 8.8 | 121.2
[27 empty] | 8.7 | 121.3
[27 empty] | 8.6 | 121.4
[27 empty] | 8.5 | 121.5
[27 empty] | 8.4 | 121.6
[27 empty] | 8.3 | 121.7
[27 empty] | 8.2 | 121.8
[27 empty] | 8.1 | 121.9
[27 empty] | 8 | 122
[27 empty] | 7.9 | 122.1
[27 empty] | 7.8 | 122.2
[27 empty] | 7.7 | 122.3
[27 empty] | 7.6 | 122.4
[27 empty] | 7.5 | 122.5
[27 empty] | 7.4 | 122.6
[27 empty] | 7.3 | 122.7
[27 empty] | 7.2 | 122.8
[27 empty] | 7.1 | 122.9
[27 empty] | 7 | 123
[27 empty] | 6.9 | 123.1
[27 empty] | 6.8 | 123.2
[27 empty] | 6.7 | 123.3
[27 empty] | 6.6 | 123.4
[27 empty] | 6.5 | 123.5
[27 empty] | 6.4 | 123.6
[27 empty] | 6.3 | 123.7
[27 empty] | 6.2 | 123.8
[27 empty] | 6.1 | 123.9
[27 empty] | 6 | 124
[27 empty] | 5.9 | 124.1
[27 empty] | 5.8 | 124.2
[27 empty] | 5.7 | 124.3
[27 empty] | 5.6 | 124.4
[27 empty] | 5.5 | 124.5
[27 empty] | 5.4 | 124.6
[27 empty] | 5.3 | 124.7
[27 empty] | 5.2 | 124.8
[27 empty] | 5.1 | 124.9
[27 empty] | 5 | 125
[27 empty] | 4.9 | 125.1
[27 empty] | 4.8 | 125.2
[27 empty] | 4.7 | 125.3
[27 empty] | 4.6 | 125.4
[27 empty] | 4.5 | 125.5
[27 empty] | 4.4 | 125.6
[27 empty] | 4.3 | 125.7
[27 empty] | 4.2 | 125.8
[27 empty] | 4.1 | 125.9
[27 empty] | 4 | 126
[27 empty] | 3.9 | 126.1
[27 empty] | 3.8 | 126.2
[27 empty] | 3.7 | 126.3
[27 empty] | 3.6 | 126.4
[27 empty] | 3.5 | 126.5
[27 empty] | 3.4 | 126.6
[27 empty] | 3.3 | 126.7
[27 empty] | 3.2 | 126.8
[27 empty] | 3.1 | 126.9
[27 empty] | 3 | 127
[27 empty] | 2.9 | 127.1
[27 empty] | 2.8 | 127.2
[27 empty] | 2.7 | 127.3
[27 empty] | 2.6 | 127.4
[27 empty] | 2.5 | 127.5
[27 empty] | 2.4 | 127.6
[27 empty] | 2.3 | 127.7
[27 empty] | 2.2 | 127.8
[27 empty] | 2.1 | 127.9
[27 empty] | 2 | 128
[27 empty] | 1.9 | 128.1
[27 empty] | 1.8 | 128.2
[27 empty] | 1.7 | 128.3
[27 empty] | 1.6 | 128.4
[27 empty] | 1.5 | 128.5
[27 empty] | 1.4 | 128.6
[27 empty] | 1.3 | 128.7
[27 empty] | 1.2 | 128.8
[27 empty] | 1.1 | 128.9
[27 empty] | 1 | 129
[27 empty] | 0.9 | 129.1
[27 empty] | 0.8 | 129.2
[27 empty] | 0.7 | 129.3
[27 empty] | 0.6 | 129.4
[27 empty] | 0.5 | 129.5
[27 empty] | 0.4 | 129.6
[27 empty] | 0.3 | 129.7
[27 empty] | 0.2 | 129.8
[27 empty] | 0.1 | 129.9
[27 empty] | 0 | 130
[27 empty] | -0.1 | 130.1
[27 empty] | -0.2 | 130.2
[27 empty] | -0.3 | 130.3
[27 empty] | -0.4 | 130.4
[27 empty] | -0.5 | 130.5
[27 empty] | -0.6 | 130.6
[27 empty] | -0.7 | 130.7
[27 empty] | -0.8 | 130.8
[27 empty] | -0.9 | 130.9
[27 empty] | -1 | 131
[27 empty] | -1.1 | 131.1
[27 empty] | -1.2 | 131.2
[27 empty] | -1.3 | 131.3
[27 empty] | -1.4 | 131.4
[27 empty] | -1.5 | 131.5
[27 empty] | -1.6 | 131.6
[27 empty] | -1.7 | 131.7
[27 empty] | -1.8 | 131.8
[27 empty] | -1.9 | 131.9
[27 empty] | -2 | 132
[27 empty] | -2.1 | 132.1
[27 empty] | -2.2 | 132.2
[27 empty] | -2.3 | 132.3
[27 empty] | -2.4 | 132.4
[27 empty] | -2.5 | 132.5
[27 empty] | -2.6 | 132.6
[27 empty] | -2.7 | 132.7
[27 empty] | -2.8 | 132.8
[27 empty] | -2.9 | 132.9
[27 empty] | -3 | 133
[27 empty] | -3.1 | 133.1
[27 empty] | -3.2 | 133.2
[27 empty] | -3.3 | 133.3
[27 empty] | -3.4 | 133.4
[27 empty] | -3.5 | 133.5
[27 empty] | -3.6 | 133.6
[27 empty] | -3.7 | 133.7
[27 empty] | -3.8 | 133.8
[27 empty] | -3.9 | 133.9
[27 empty] | -4 | 134
[27 empty] | -4.1 | 134.1
[27 empty] | -4.2 | 134.2
[27 empty] | -4.3 | 134.3
[27 empty] | -4.4 | 134.4
[27 empty] | -4.5 | 134.5
[27 empty] | -4.6 | 134.6
[27 empty] | -4.7 | 134.7
[27 empty] | -4.8 | 134.8
[27 empty] | -4.9 | 134.9
[27 empty] | -5 | 135
[27 empty] | -5.1 | 135.1
[27 empty] | -5.2 | 135.2
[27 empty] | -5.3 | 135.3
[27 empty] | -5.4 | 135.4
[27 empty] | -5.5 | 135.5
[27 empty] | -5.6 | 135.6
[27 empty] | -5.7 | 135.7
[27 empty] | -5.8 | 135.8
[27 empty] | -5.9 | 135.9
[27 empty] | -6 | 136
[27 empty] | -6.1 | 136.1
[27 empty] | -6.2 | 136.2
[27 empty] | -6.3 | 136.3
[27 empty] | -6.4 | 136.4
[27 empty] | -6.5 | 136.5
[27 empty] | -6.6 | 136.6
[27 empty] | -6.7 | 136.7
[27 empty] | -6.8 | 136.8
[27 empty] | -6.9 | 136.9
[27 empty] | -7 | 137
[27 empty] | -7.1 | 137.1
[27 empty] | -7.2 | 137.2
[27 empty] | -7.3 | 137.3
[27 empty] | -7.4 | 137.4
[27 empty] | -7.5 | 137.5
[27 empty] | -7.6 | 137.6
[27 empty] | -7.7 | 137.7
[27 empty] | -7.8 | 137.8
[27 empty] | -7.9 | 137.9
[27 empty] | -8 | 138
[27 empty] | -8.1 | 138.1
[27 empty] | -8.2 | 138.2
[27 empty] | -8.3 | 138.3
[27 empty] | -8.4 | 138.4
[27 empty] | -8.5 | 138.5
[27 empty] | -8.6 | 138.6
[27 empty] | -8.7 | 138.7
[27 empty] | -8.8 | 138.8
[27 empty] | -8.9 | 138.9
[27 empty] | -9 | 139
[27 empty] | -9.1 | 139.1
[27 empty] | -9.2 | 139.2
[27 empty] | -9.3 | 139.3
[27 empty] | -9.4 | 139.4
[27 empty] | -9.5 | 139.5
[27 empty] | -9.6 | 139.6
[27 empty] | -9.7 | 139.7
[27 empty] | -9.8 | 139.8
[27 empty] | -9.9 | 139.9
[27 empty] | -10 | 140
Update Chart
Delete Duct Information Only
Clear Sheet of all Information
Refit to Screen
<< Click here for contact details
Click here for contact details >>

## Vehicle Qty & heat graph
| Vehicle kW Minimum Qty Calculator |  |  |  | Back to INDEX
Yes = 1 No = 0
| Development end | 1 | 0.4 | kW/m
| Loading end | 0 | 0.5 | kW/m
|  |  | 0.9 | kW/m
| Vent Column Increment increase - m | 50 | m
| Reject Temperature (Max) | 32.5 | 32.5 | 32.5 | 32.5 | 32.5 | 32.5 | 32.5 | 32.5 | 32.5 | 32.5 | 32.5 | 32.5 | 32.5 | 32.5 | 32.5 | 32.5 | °C
| Reject Temperature (Design) | 27.5 | 27.5 | 27.5 | 27.5 | 27.5 | 27.5 | 27.5 | 27.5 | 27.5 | 27.5 | 27.5 | 27.5 | 27.5 | 27.5 | 27.5 | 27.5 | °C
| Return Wet Bulb | 27.5 | 27.5 | 27.5 | 27.5 | 27.5 | 27.5 | 27.5 | 27.5 | 27.5 | 27.5 | 27.5 | 27.5 | 27.5 | 27.5 | 27.5 | 27.5 | °C
| Return Dry Bulb | 36 | 36 | 36 | 36 | 36 | 36 | 36 | 36 | 36 | 36 | 36 | 36 | 36 | 36 | 36 | 36 | °C
| BP | 113.5 | 113.5 | 113.5 | 113.5 | 113.5 | 113.5 | 113.5 | 113.5 | 113.5 | 113.5 | 113.5 | 113.5 | 113.5 | 113.5 | 113.5 | 113.5 | Kpa
| Vapour Press (Pw) | 3.0482 | 3.0482 | 3.0482 | 3.0482 | 3.0482 | 3.0482 | 3.0482 | 3.0482 | 3.0482 | 3.0482 | 3.0482 | 3.0482 | 3.0482 | 3.0482 | 3.0482 | 3.0482 | Kpa
| Moisture Content ( r ) | 0.017165 | 0.017165 | 0.017165 | 0.017165 | 0.017165 | 0.017165 | 0.017165 | 0.017165 | 0.017165 | 0.017165 | 0.017165 | 0.017165 | 0.017165 | 0.017165 | 0.017165 | 0.017165 | g/Kg
| Moisture Content ( g/Kg ) | 17.1655 | 17.1655 | 17.1655 | 17.1655 | 17.1655 | 17.1655 | 17.1655 | 17.1655 | 17.1655 | 17.1655 | 17.1655 | 17.1655 | 17.1655 | 17.1655 | 17.1655 | 17.1655 | g/Kg
| Specific Volume ( v ) | 0.8033 | 0.8033 | 0.8033 | 0.8033 | 0.8033 | 0.8033 | 0.8033 | 0.8033 | 0.8033 | 0.8033 | 0.8033 | 0.8033 | 0.8033 | 0.8033 | 0.8033 | 0.8033 | m³/Kg
| Density ( w ) | 1.2662 | 1.2662 | 1.2662 | 1.2662 | 1.2662 | 1.2662 | 1.2662 | 1.2662 | 1.2662 | 1.2662 | 1.2662 | 1.2662 | 1.2662 | 1.2662 | 1.2662 | 1.2662 | Kg/m³
| Enthalpy ( H ) | 80.2232 | 80.2232 | 80.2232 | 80.2232 | 80.2232 | 80.2232 | 80.2232 | 80.2232 | 80.2232 | 80.2232 | 80.2232 | 80.2232 | 80.2232 | 80.2232 | 80.2232 | 80.2232 | Kj/Kg
| Sigma Heat ( S ) | 78.2501 | 78.2501 | 78.2501 | 78.2501 | 78.2501 | 78.2501 | 78.2501 | 78.2501 | 78.2501 | 78.2501 | 78.2501 | 78.2501 | 78.2501 | 78.2501 | 78.2501 | 78.2501 | Kj/Kg
| Relative Humidity | 51.3326 | 51.3326 | 51.3326 | 51.3326 | 51.3326 | 51.3326 | 51.3326 | 51.3326 | 51.3326 | 51.3326 | 51.3326 | 51.3326 | 51.3326 | 51.3326 | 51.3326 | 51.3326 | %
| Dewpoint Temperature ( tdp ) | 15.3417 | 15.3417 | 15.3417 | 15.3417 | 15.3417 | 15.3417 | 15.3417 | 15.3417 | 15.3417 | 15.3417 | 15.3417 | 15.3417 | 15.3417 | 15.3417 | 15.3417 | 15.3417 | °C
Intake Temperature
| Intake Wet Bulb | 23 | 23 | 23 | 23 | 23 | 23 | 23 | 23 | 23 | 23 | 23 | 23 | 23 | 23 | 23 | 23 | °C
| Intake Dry Bulb | 30 | 30 | 30 | 30 | 30 | 30 | 30 | 30 | 30 | 30 | 30 | 30 | 30 | 30 | 30 | 30 | °C
| BP | 113.5 | 113.5 | 113.5 | 113.5 | 113.5 | 113.5 | 113.5 | 113.5 | 113.5 | 113.5 | 113.5 | 113.5 | 113.5 | 113.5 | 113.5 | 113.5 | Kpa
| Vapour Press (Pw) | 2.2964 | 2.2964 | 2.2964 | 2.2964 | 2.2964 | 2.2964 | 2.2964 | 2.2964 | 2.2964 | 2.2964 | 2.2964 | 2.2964 | 2.2964 | 2.2964 | 2.2964 | 2.2964 | Kpa
| Moisture Content ( r ) | 0.012845 | 0.012845 | 0.012845 | 0.012845 | 0.012845 | 0.012845 | 0.012845 | 0.012845 | 0.012845 | 0.012845 | 0.012845 | 0.012845 | 0.012845 | 0.012845 | 0.012845 | 0.012845 | g/Kg
| Moisture Content ( g/Kg ) | 12.8446 | 12.8446 | 12.8446 | 12.8446 | 12.8446 | 12.8446 | 12.8446 | 12.8446 | 12.8446 | 12.8446 | 12.8446 | 12.8446 | 12.8446 | 12.8446 | 12.8446 | 12.8446 | g/Kg
| Specific Volume ( v ) | 0.78239 | 0.78239 | 0.78239 | 0.78239 | 0.78239 | 0.78239 | 0.78239 | 0.78239 | 0.78239 | 0.78239 | 0.78239 | 0.78239 | 0.78239 | 0.78239 | 0.78239 | 0.78239 | m³/Kg
| Density ( w ) | 1.2946 | 1.2946 | 1.2946 | 1.2946 | 1.2946 | 1.2946 | 1.2946 | 1.2946 | 1.2946 | 1.2946 | 1.2946 | 1.2946 | 1.2946 | 1.2946 | 1.2946 | 1.2946 | Kg/m³
| Enthalpy ( H ) | 62.9678 | 62.9678 | 62.9678 | 62.9678 | 62.9678 | 62.9678 | 62.9678 | 62.9678 | 62.9678 | 62.9678 | 62.9678 | 62.9678 | 62.9678 | 62.9678 | 62.9678 | 62.9678 | Kj/Kg
| Sigma Heat ( S ) | 61.733 | 61.733 | 61.733 | 61.733 | 61.733 | 61.733 | 61.733 | 61.733 | 61.733 | 61.733 | 61.733 | 61.733 | 61.733 | 61.733 | 61.733 | 61.733 | Kj/Kg
| Relative Humidity | 54.1478 | 54.1478 | 54.1478 | 54.1478 | 54.1478 | 54.1478 | 54.1478 | 54.1478 | 54.1478 | 54.1478 | 54.1478 | 54.1478 | 54.1478 | 54.1478 | 54.1478 | 54.1478 | %
| Dewpoint Temperature ( tdp ) | 12.4974 | 12.4974 | 12.4974 | 12.4974 | 12.4974 | 12.4974 | 12.4974 | 12.4974 | 12.4974 | 12.4974 | 12.4974 | 12.4974 | 12.4974 | 12.4974 | 12.4974 | 12.4974 | °C
| Development End Heatload /m | 0.4 | 0.4 | 0.4 | 0.4 | 0.4 | 0.4 | 0.4 | 0.4 | 0.4 | 0.4 | 0.4 | 0.4 | 0.4 | 0.4 | 0.4 | 0.4 | kW/m
| Loading End Heatload /m | 0 | 0 | 0 | 0 | 0 | 0 | 0 | 0 | 0 | 0 | 0 | 0 | 0 | 0 | 0 | 0 | kW/m
| End Length | 50 | 100 | 150 | 200 | 250 | 300 | 350 | 400 | 450 | 500 | 550 | 600 | 650 | 700 | 750 | 800 | m
| End Heatload - Development | 20 | 40 | 60 | 80 | 100 | 120 | 140 | 160 | 180 | 200 | 220 | 240 | 260 | 280 | 300 | 320 | kW
| End Heatload Loading XC | 0 | 0 | 0 | 0 | 0 | 0 | 0 | 0 | 0 | 0 | 0 | 0 | 0 | 0 | 0 | 0 | kW
| Q = Vehicle kW | 256 | 256 | 256 | 256 | 256 | 256 | 256 | 256 | 256 | 256 | 256 | 256 | 256 | 256 | 256 | 256 | kW
| Heatload Factor | 1.5 | 1.5 | 1.5 | 1.5 | 1.5 | 1.5 | 1.5 | 1.5 | 1.5 | 1.5 | 1.5 | 1.5 | 1.5 | 1.5 | 1.5 | 1.5
| Fan kW | 55 | 55 | 55 | 55 | 55 | 55 | 55 | 55 | 55 | 55 | 55 | 55 | 55 | 55 | 55 | 55 | kW
| Vehicle Heatload | 384 | 384 | 384 | 384 | 384 | 384 | 384 | 384 | 384 | 384 | 384 | 384 | 384 | 384 | 384 | 384 | kW
| Total Heatload | 459 | 479 | 499 | 519 | 539 | 559 | 579 | 599 | 619 | 639 | 659 | 679 | 699 | 719 | 739 | 759 | kW
| Qty Dilution Requirement | 0.06 | 0.06 | 0.06 | 0.06 | 0.06 | 0.06 | 0.06 | 0.06 | 0.06 | 0.06 | 0.06 | 0.06 | 0.06 | 0.06 | 0.06 | 0.06 | m³/s
| Qty Required (kW x Dilution Requirement) | 15.36 | 15.36 | 15.36 | 15.36 | 15.36 | 15.36 | 15.36 | 15.36 | 15.36 | 15.36 | 15.36 | 15.36 | 15.36 | 15.36 | 15.36 | 15.36 | m³/s
| Leakage % | 10% | 10% | 10% | 10% | 10% | 10% | 10% | 10% | 10% | 10% | 10% | 10% | 10% | 10% | 10% | 10% | /100m
| Expected Leakage over distance "Total Leakage" | 5 | 10 | 15 | 20 | 25 | 30 | 35 | 40 | 45 | 50 | 55 | 60 | 65 | 70 | 75 | 80 | %
| Massflow in end | 19.8844 | 19.8844 | 19.8844 | 19.8844 | 19.8844 | 19.8844 | 19.8844 | 19.8844 | 19.8844 | 19.8844 | 19.8844 | 19.8844 | 19.8844 | 19.8844 | 19.8844 | 19.8844 | kg/s
| kg/s Airflow Required | 27.7894 | 29.0003 | 30.2111 | 31.422 | 32.6329 | 33.8437 | 35.0546 | 36.2655 | 37.4763 | 38.6872 | 39.8981 | 41.1089 | 42.3198 | 43.5307 | 44.7415 | 45.9524 | kg/s
| Discharge Qty Required | 21.4663 | 22.4016 | 23.337 | 24.2723 | 25.2077 | 26.143 | 27.0784 | 28.0137 | 28.9491 | 29.8844 | 30.8198 | 31.7551 | 32.6905 | 33.6258 | 34.5612 | 35.4965 | m³/s
| Fan Intake Qty Required | 22.5396 | 24.6418 | 26.8375 | 29.1268 | 31.5096 | 33.9859 | 36.5558 | 39.2192 | 41.9762 | 44.8266 | 47.7707 | 50.8082 | 53.9393 | 57.1639 | 60.4821 | 63.8938 | m³/s
| Expected Reject temperature | 19.9565 | 20.8261 | 21.6957 | 22.5652 | 23.4348 | 24.3043 | 25.1739 | 26.0435 | 26.913 | 27.7826 | 28.6522 | 29.5217 | 30.3913 | 31.2609 | 32.1304 | 33 | °C
| Wet Bulb / Dry Bulb Gap | 3 | 3 | 3 | 3 | 3 | 3 | 3 | 3 | 3 | 3 | 3 | 3 | 3 | 3 | 3 | 3
| Minimum Massflow to Achieve Reject | 19.8844 | 19.8844 | 19.8844 | 19.8844 | 19.8844 | 19.8844 | 19.8844 | 19.8844 | 19.8844 | 19.8844 | 19.8844 | 19.8844 | 19.8844 | 19.8844 | 19.8844 | 19.8844
| Sigma Heat ( S ) Air Out | 84.8163 | 85.8221 | 86.828 | 87.8338 | 88.8396 | 89.8454 | 90.8512 | 91.857 | 92.8628 | 93.8686 | 94.8744 | 95.8803 | 96.8861 | 97.8919 | 98.8977 | 99.9035 | kW/m
| Formula : q = M x ΔS | 5: Qty = q / ΔS / w
| Airflow Required for different Vehicles to achieve 27.5°CWB if intake temperature is °CWB | 25: 23; 30: 30; 35: dilution Qty =; 40: 0.06; 45: Heat Factor=; 50: 1.5; 55: different end lengths
220 | 220kW Vehicle | 18.9408 | 19.8762 | 20.8115 | 21.7469 | 22.6822 | 23.6176 | 24.5529 | 25.4883 | 26.4236 | 27.359 | 28.2943 | 29.2297 | 30.165 | 31.1004 | 32.0357 | 32.9711 | m³/s
250 | 250kW Vehicle | 21.0454 | 21.9807 | 22.9161 | 23.8514 | 24.7868 | 25.7221 | 26.6575 | 27.5928 | 28.5282 | 29.4635 | 30.3989 | 31.3342 | 32.2696 | 33.2049 | 34.1403 | 35.0756 | m³/s
280 | 280kW Vehicle | 23.1499 | 24.0853 | 25.0206 | 25.956 | 26.8913 | 27.8267 | 28.762 | 29.6974 | 30.6327 | 31.5681 | 32.5034 | 33.4388 | 34.3741 | 35.3095 | 36.2448 | 37.1802 | m³/s
300 | 300kW Vehicle | 24.5529 | 25.4883 | 26.4236 | 27.359 | 28.2943 | 29.2297 | 30.165 | 31.1004 | 32.0357 | 32.9711 | 33.9064 | 34.8418 | 35.7771 | 36.7125 | 37.6478 | 38.5832 | m³/s
330 | 330kW Vehicle | 26.6575 | 27.5928 | 28.5282 | 29.4635 | 30.3989 | 31.3342 | 32.2696 | 33.2049 | 34.1403 | 35.0756 | 36.011 | 36.9463 | 37.8817 | 38.817 | 39.7524 | 40.6877 | m³/s
350 | 350kW Vehicle | 28.0605 | 28.9958 | 29.9312 | 30.8665 | 31.8019 | 32.7372 | 33.6726 | 34.6079 | 35.5433 | 36.4786 | 37.414 | 38.3493 | 39.2847 | 40.22 | 41.1554 | 42.0907 | m³/s
375 | 375kW Vehicle | 29.8143 | 30.7496 | 31.685 | 32.6203 | 33.5557 | 34.491 | 35.4264 | 36.3617 | 37.2971 | 38.2324 | 39.1678 | 40.1031 | 41.0385 | 41.9738 | 42.9092 | 43.8445 | m³/s
| Expected End Reject Temps for different Vehicles | 5: If intake temperature =; 15: 23; 20: 30; 25: dilution Qty =; 30: 0.06; 35: Heat Factor=; 40: 1.5; 45: different end lengths
220 | 220kW Vehicle | 75.5872 | 75.0087 | 74.4766 | 73.9855 | 73.5309 | 73.1088 | 72.7158 | 72.3491 | 72.0061 | 71.6846 | 71.3826 | 71.0983 | 70.8304 | 70.5773 | 70.3379 | 70.1112 | °C
250 | 250kW Vehicle | 77.2065 | 76.5604 | 75.9661 | 75.4176 | 74.9099 | 74.4384 | 73.9995 | 73.59 | 73.2069 | 72.8478 | 72.5104 | 72.193 | 71.8937 | 71.6111 | 71.3437 | 71.0905 | °C
280 | 280kW Vehicle | 78.8258 | 78.1121 | 77.4556 | 76.8498 | 76.2888 | 75.7681 | 75.2833 | 74.8308 | 74.4076 | 74.0109 | 73.6383 | 73.2876 | 72.957 | 72.6448 | 72.3495 | 72.0697 | °C
300 | 300kW Vehicle | 79.9054 | 79.1466 | 78.4487 | 77.8045 | 77.2082 | 76.6545 | 76.1391 | 75.6581 | 75.2081 | 74.7864 | 74.3902 | 74.0174 | 73.6659 | 73.334 | 73.02 | 72.7226 | °C
330 | 330kW Vehicle | 81.5247 | 80.6983 | 79.9382 | 79.2366 | 78.5871 | 77.9841 | 77.4228 | 76.8989 | 76.4089 | 75.9496 | 75.5181 | 75.1121 | 74.7292 | 74.3677 | 74.0258 | 73.7019 | °C
350 | 350kW Vehicle | 82.6042 | 81.7328 | 80.9312 | 80.1914 | 79.5065 | 78.8706 | 78.2786 | 77.7261 | 77.2094 | 76.725 | 76.27 | 75.8418 | 75.4381 | 75.0569 | 74.6963 | 74.3547 | °C
375 | 375kW Vehicle | 83.9537 | 83.0259 | 82.1725 | 81.3848 | 80.6556 | 79.9786 | 79.3483 | 78.7602 | 78.21 | 77.6943 | 77.2099 | 76.754 | 76.3242 | 75.9184 | 75.5345 | 75.1708 | °C
| End Length | 50 | 100 | 150 | 200 | 250 | 300 | 350 | 400 | 450 | 500 | 550 | 600 | 650 | 700 | 750 | 800 | m
| Vuma End Face Temps for different Vehicles at 23°CWB Intake (If Qty does not change) | 5: If intake temperature =; 15: 23; 20: 30; 25: dilution Qty =; 30: 0.06; 35: Heat Factor=; 40: 1.5; 45: different end lengths |  | Quantity used
220 | 220kW Vehicle (330kW) | 27.5 | 27.74 | 27.98 | 28.22 | 28.46 | 28.7 | 28.925 | 29.15 | 29.375 | 29.6 | 29.8 | 30 | 30.2 | 30.4 | 30.6 | 30.8 | °C | 18.9408 | m³/s
250 | 250kW Vehicle (375kW) | 27.5 | 27.72 | 27.94 | 28.16 | 28.38 | 28.6 | 28.8 | 29 | 29.2 | 29.4 | 29.6 | 29.8 | 30 | 30.2 | 30.4 | 30.6 | °C | 21.0454 | m³/s
280 | 280kW Vehicle (420kW) | 27.5 | 27.72 | 27.94 | 28.16 | 28.38 | 28.6 | 28.775 | 28.95 | 29.125 | 29.3 | 29.4667 | 29.6333 | 29.8 | 29.9667 | 30.1333 | 30.3 | °C | 23.1499 | m³/s
300 | 300kW Vehicle (450kW) | 27.5 | 27.7 | 27.9 | 28.1 | 28.3 | 28.5 | 28.675 | 28.85 | 29.025 | 29.2 | 29.3667 | 29.5333 | 29.7 | 29.8667 | 30.0333 | 30.2 | °C | 24.5529 | m³/s
330 | 330kW Vehicle (495kW) | 27.5 | 27.68 | 27.86 | 28.04 | 28.22 | 28.4 | 28.55 | 28.7 | 28.85 | 29 | 29.1667 | 29.3333 | 29.5 | 29.6667 | 29.8333 | 30 | °C | 26.6575 | m³/s
350 | 350kW Vehicle (525kW) | 27.5 | 27.66 | 27.82 | 27.98 | 28.14 | 28.3 | 28.475 | 28.65 | 28.825 | 29 | 29.15 | 29.3 | 29.45 | 29.6 | 29.75 | 29.9 | °C | 28.0605 | m³/s
375 | 375kW Vehicle (563kW) | 27.5 | 27.66 | 27.82 | 27.98 | 28.14 | 28.3 | 28.45 | 28.6 | 28.75 | 28.9 | 29.0333 | 29.1667 | 29.3 | 29.4333 | 29.5667 | 29.7 | °C | 29.8143 | m³/s
Bold = actual VumA3D data
Interpolated data
| Expected End Reject Temps for different Vehicles | 5: If intake temperature =; 15: 23; 20: 30; 25: dilution Qty =; 30: 0.06; 35: Heat Factor=; 40: 1.5; 45: different end lengths
220 | 220kW Vehicle | 64.6125 | 72.6745 | 80.0903 | 86.9345 | 93.2708 | 99.1537 | 104.6302 | 109.7409 | 114.5214 | 119.0027 | 123.212 | 127.1733 | 130.9079 | 134.4347 | 137.7706 | 140.9308 | °C
250 | 250kW Vehicle | 42.0441 | 51.0484 | 59.331 | 66.9751 | 74.052 | 80.6226 | 86.7391 | 92.4473 | 97.7865 | 102.7916 | 107.4928 | 111.9171 | 116.0883 | 120.0273 | 123.7532 | 127.2827 | °C
280 | 280kW Vehicle | 19.4757 | 29.4223 | 38.5716 | 47.0158 | 54.8333 | 62.0914 | 68.8481 | 75.1536 | 81.0517 | 86.5805 | 91.7737 | 96.661 | 101.2687 | 105.62 | 109.7357 | 113.6346 | °C
300 | 300kW Vehicle | 4.4301 | 79.1466 | 78.4487 | 77.8045 | 77.2082 | 76.6545 | 76.1391 | 75.6581 | 75.2081 | 74.7864 | 74.3902 | 74.0174 | 73.6659 | 73.334 | 73.02 | 72.7226 | °C
330 | 330kW Vehicle | -18.1383 | 80.6983 | 79.9382 | 79.2366 | 78.5871 | 77.9841 | 77.4228 | 76.8989 | 76.4089 | 75.9496 | 75.5181 | 75.1121 | 74.7292 | 74.3677 | 74.0258 | 73.7019 | °C
350 | 350kW Vehicle | -33.1839 | 81.7328 | 80.9312 | 80.1914 | 79.5065 | 78.8706 | 78.2786 | 77.7261 | 77.2094 | 76.725 | 76.27 | 75.8418 | 75.4381 | 75.0569 | 74.6963 | 74.3547 | °C
375 | 375kW Vehicle | -51.9909 | 83.0259 | 82.1725 | 81.3848 | 80.6556 | 79.9786 | 79.3483 | 78.7602 | 78.21 | 77.6943 | 77.2099 | 76.754 | 76.3242 | 75.9184 | 75.5345 | 75.1708 | °C
(C70-C$20)/(-C$16*4.18)
(C71-C$20)/(-C$16*4.18)
|  | 50 | 100 | 150 | 200 | 250 | 300 | 350 | 400 | 450 | 500 | 550 | 600 | 650 | 700 | 750 | 800 | m
| Vuma End Face Temps for different Vehicles at 23°CWB Intake | 5: If intake temperature =; 15: 20; 20: 26; 25: dilution Qty =; 30: 0.06; 35: Heat Factor=; 40: 1.5; 45: different end lengths
220 | 220kW Vehicle (330kW) | 25.1 | 25.3 | 25.6 | 25.8 | 26.1 | 26.3 | 26.5 | 26.8 | 27 | 27.2 | 27.4 | 27.6 | 27.8 | 28 | 28.2 | 28.4 | °C
250 | 250kW Vehicle (375kW) | 25.5 | 25.8 | 26 | 26.3 | 26.5 | 26.8 | 27 | 27.2 | 27.4 | 27.6 | 27.8 | 28 | 28.2 | 28.4 | 28.6 | 28.8 | °C
280 | 280kW Vehicle (420kW) | 26 | 26.3 | 26.5 | 26.7 | 27 | 27.2 | 27.4 | 27.6 | 27.8 | 28 | 28.2 | 28.4 | 28.6 | 28.8 | 29 | 29.2 | °C
300 | 300kW Vehicle (450kW) | 26.3 | 26.6 | 26.8 | 27 | 27.3 | 27.5 | 27.7 | 27.9 | 28.1 | 28.3 | 28.5 | 28.7 | 28.9 | 29 | 29.2 | 29.4 | °C
330 | 330kW Vehicle (495kW) | 26.8 | 27 | 27.2 | 27.5 | 27.7 | 27.9 | 28.1 | 28.3 | 28.5 | 28.7 | 28.9 | 29.1 | 29.3 | 29.4 | 29.6 | 29.8 | °C
350 | 350kW Vehicle (525kW) | 27.1 | 27.3 | 27.5 | 27.8 | 28 | 28.2 | 28.4 | 28.6 | 28.8 | 29 | 29.2 | 29.3 | 29.5 | 29.7 | 29.8 | 30 | °C
375 | 375kW Vehicle (563kW) | 27.4 | 27.7 | 27.8 | 28.1 | 28.3 | 28.5 | 28.7 | 28.9 | 29.1 | 29.3 | 29.5 | 29.6 | 29.8 | 30 | 30.1 | 30.3 | °C
Note on C64: Johan van Sittert: Checked 100% in VumA3D

## T-less Veh + Qtys
Back to INDEX
Trackless Vehicle Data
Trackless Vehicle | ENTER |  | Qty Standard for tracless vehicles |  | Heatload Factor - 1.5 | Heatload Factor - 2
|  |  | 0.06 | m³/s | 1.5 | 2
LHD - LH 621 | 345 | kW | 20.7 | m³/s | 517.5 | 690 | kW
LHD - LH 517 | 330 | kW | 19.8 | m³/s | 495 | 660 | kW
LHD - LH 514 | 256 | kW | 15.36 | m³/s | 384 | 512 | kW
Dumptruck TH530 | 293 | kW | 17.58 | m³/s | 439.5 | 586 | kW
Dumptruck TH540 | 375 | kW | 22.5 | m³/s | 562.5 | 750 | kW
Spraymec 1050 WPC HD | 155 | kW | 9.3 | m³/s | 232.5 | 310 | kW
Sandvik DD420-60 Drill Rig | 110 | kW | 6.6 | m³/s | 165 | 220 | kW
Toyota Hilux LDV 2.5D4D | 75 | kW | 4.5 | m³/s | 112.5 | 150 | kW
Toyota Hilux LDV 2.7D4D | 118 | kW | 7.08 | m³/s | 177 | 236 | kW
Toyota Hilux LDV 3.0D4D | 120 | kW |  |  |  | 240 | kW
[6 empty] | 0 | kW
|  | kW | 0 | m³/s | 0 | 0 | kW
|  | kW | 0 | m³/s | 0 | 0 | kW
|  | kW | 0 | m³/s | 0 | 0 | kW
[6 empty] | Fan KW | Fan Qty m³/s
Vehicle kW Minimum Qty Calculator | [5 empty] | 45 | 12.5 | m³/s | 55
Reject Temperature | [5 empty] | 55 | 35 | m³/s | 75
Wet Bulb | 27.5 | °C |  |  |  | 75 | 38 | m³/s | 90
Dry Bulb | 36 | °C |  |  |  | 90 | 42 | m³/s | 90+90
BP | 122 | Kpa |  |  |  | 90+90 | 50 | m³/s | 90+90
Vapour Press (Pw) | 3.0016 | Kpa | [6 empty] | 0
Moisture Content ( r ) | 0.015689 | g/Kg | [6 empty] | 0
Moisture Content ( g/Kg ) | 15.6895 | g/Kg | [6 empty] | 0
Specific Volume ( v ) | 0.74561 | m³/Kg | [6 empty] | 0
Density ( w ) | 1.3622 | Kg/m³ | [6 empty] | 0
Enthalpy ( H ) | 76.436 | Kj/Kg
Sigma Heat ( S ) | 74.6325 | Kj/Kg
Relative Humidity | 50.549 | %
Dewpoint Temperature ( tdp ) | 15.1855 | °C
Intake Temperature
Wet Bulb | 23 | °C
Dry Bulb | 30 | °C
BP | 122 | Kpa
Vapour Press (Pw) | 2.2581 | Kpa
Moisture Content ( r ) | 0.01173 | g/Kg
Moisture Content ( g/Kg ) | 11.7296 | g/Kg
Specific Volume ( v ) | 0.7266 | m³/Kg
Density ( w ) | 1.3924 | Kg/m³
Enthalpy ( H ) | 60.1192 | Kj/Kg
Sigma Heat ( S ) | 58.9915 | Kj/Kg
Relative Humidity | 53.2443 | %
Dewpoint Temperature ( tdp ) | 12.3305 | °C
End Heatload /m | 0.4 | kW/m
End Length | 300 | m
End Heatload | 120 | kW
Q = Vehicle kW | 256 | kW
Heatload Factor | 1.5
Closest fan (kW) to meet Intake Qty | 55 | kW
End Heatload | 384 | kW
Total Heatload | 559 | kW
Qty Dilution Requirement | 0.06 | m³/s
Qty Required (kW x Dilution Requirement) | 15.36 | m³/s
Leakage % | 10% | /100m
Expected Leakage over distance "Total Leakage" | 30 | %
Massflow in end | 21.3876 | kg/s
kg/s Airflow Required | 35.7394 | kg/s
Discharge Qty Required | 25.667 | m³/s
Fan Intake Qty Required | 33.3671 | m³/s
Summary of Diesel Ventilation Air Requirements throughout the World
The legal requirements for ventilation air for diesel equipment vary throughout the world.
The requirements for various countries are summarised in the following table.
Country | Type of Mine | Diesel factor m3/s per kW | Other comments
Australia
New South Wales | Coal | 0.063 | Minimum airflow 4.7 m3/s
Queensland | Coal | 0.04 | Minimum airflow 2.5 m3/s
South Australia | All mines | 0.032 | Minimum airflow 2.4 - 4.7 m3/s
Victoria | All mines | 0.031 | Minimum airflow 2.4.7 m3/s
Western Australia | All mines | 0.063
Canada
Maniitoba | Not specified | 0.047
Newfoundland | Not specified | 0.05
Ontario | Not specified | 0.06
Quebec | Not specified | 0.092
Saskatchewan | All mines | 0.063
Yukon Territory | Not specified | 0.047 | 0.05 m3/s per person and max velocity 2.5 m/s
Chile | Not specified | 0.134 | For 0.08% < CO < 0.12%
Columbia |  | 0.089 | For CO<0.08%
Germany
Lower Saxony | Coal | 0.057
North Rhine- Westphalia |  | 0.068 | CO <0.06%
| Non gassy | 0.092 | For 0.06% < CO < 0.08%
| Hard coal | 0.137 | For 0.08% < CO < 0.12%
Ireland | Non hard coal | 0.063
India | Hard coal |  | Min airflow 2.83 m3/s
Korea | Coal |  | 0.05 m3/s per person
Mexico | Coal | 0.268 | 0.05 m3/s per person
New Zealand | Coal |  | Min airflow 4.7 m3/s
Philippines | Not specified | 0.047 | Min airflow 0.33 m3/s
Romania | Coal |  | CO < 0.06%, min airflow 0.05m3/s
| Coal |  | For 0.06% < CO < 0.08%, min airflow 0.067 m3/s
| Coal |  | For 0.08% < CO < 0.12%, min airflow 0.100 m3/s
Spain | Not specified | 0.24
Sweden | Not specified | 0.034 | Depends on fuel and airway size
0.169
United States | All mines | 0.02 | Equipment tested for minimum air quality to reduce the highest gaseous emission [CO, NO, No2, or CO2]to its safe level for 8 hour exposure [ACGIH}. Defined as ‘nameplate’ quantity to be delivered to operating equipment. Nameplate quantities for approved equipment range from 0.02m3/kW to 0,07m3/s
0.07
Zambia | All mines | 0.05
MHSA also specifies minimum air quantity to achieve Diesel Particulate Matter [DPM] level of 1.0 mg/m3[range is from 0.01 m3/s/kW to 0.18 m3/s/kW. Current proposal relates to DPM level of 0.16 mg/m3.
Canada has similar certification rules but generally higher than MHSA [e.g. Deutz BF6M 1013: MHSA – 0.29 m3/kW Canmet – 0.059 m3/kW].
Other countries [e.g. Germany, Austria] specify DPM levels; These have to complied with by ventilation and filtration.
Mine Health and Safety Act regulations current specify the gaseous occupational exposure levels [OELs] of diesel exhaust to which employees may be exposed, see Table 1 below.
Table 1 | MHSA OELs for diesel gases
Substance | OEL | OEL-STEL/OEL-C
CO limit | 30 ppm | 100 ppm [OEL-C]
CO2 | 5000 ppm | 30 000 ppm [OEL-C]
NOx | 25 ppm | 35 ppm [OEL-STEL]
So2 | 2 ppm | 5 ppm [OEL-STEL
Currently there are no specific regulations for controlling DPM. The Occupational Hygiene Sub Committee [Technical Task Team on Diesel Particulate Matter] recommended that a value of 1.5 mg/m3 be used as a preliminary target and that Respirable Combustible Dust [RCD] method be used by mines to establish their baselines. This method measures the exposure of workers to DPM.
Note on C7: Johan van Sittert: Note Engine kW may Vary
Note on C8: Johan van Sittert: Note Engine kW may Vary
Note on C9: Johan van Sittert: Note Engine kW may Vary
Note on C10: Johan van Sittert: Note Engine kW may Vary
Note on C11: Johan van Sittert: Note Engine kW may Vary
Note on C12: Johan van Sittert: Note Engine kW may Vary
Note on C13: Johan van Sittert: Note Engine kW may Vary
Note on C14: Johan van Sittert: Note Engine kW may Vary
Note on C15: Johan van Sittert: Note Engine kW may Vary
Note on C16: Johan van Sittert: Note Engine kW may Vary
Note on C17: Johan van Sittert: Note Engine kW may Vary
Note on C18: Johan van Sittert: Note Engine kW may Vary
Note on C19: Johan van Sittert: Note Engine kW may Vary
Note on C20: Johan van Sittert: Note Engine kW may Vary

## Planning Tool (Old)
HEAT AND COOLING CALCULATIONS | [19 empty] | Back to INDEX
INPUTS | Year 1 | Section X | [5 empty] | Section Y | [5 empty] | Section Z
VENTILATION DISTRICT | TOT/AVE | PLAN |  | AIR |  | KT |  | PLAN |  | AIR |  | KT |  | PLAN |  | AIR |  | KT
MONTHLY PROD. RATE IN KT/MONTH STOPING | 0 |  |  | 0 |  | -5.433 | -5.433 |  |  | 0 |  | 0 | 0 |  |  | 0 |  | 0 | 0
MONTHLY PROD. RATE IN KT/MONTH DEV. | 46.9 | 7 |  | 7 |  | 0 |  | 18.2 |  | 18.2 |  | 0 |  | 21.7 |  | 21.7 |  | 0
TOTAL PRODUCTION DEV+STOPING KT/MONTH | 46.9 | 7 | 0 | 7 | 0 | -5.433 | -5.433 | 18.2 | 0 | 18.2 | 0 | 0 | 0 | 21.7 | 0 | 21.7 | 0 | 0 | 0
MEAN ROCK BREAKING DEPTH IN METERS |  | 1650 |  | 1650 |  |  |  | 3052 |  | 3052 |  | 3052 |  | 3052 |  | 3052 |  | 3052
AVE. DIST. FROM THE SHAFT IN METERS |  | 3000 |  | 3000 |  |  |  | 1400 |  | 1400 |  | 1400 |  | 1400 |  | 1400 |  | 1400
NO. OF LOCOMOTIVES (BASED UPON KW/Kt) |  | 0 | 10 | 0 | 10 |  | 10 |  |  |  |  | 0 | 10 | 10 | 10 | 10 | 10
NO. OF MEN (BASED UPON KW/Kt) |  | 5 | 3 | 5 | 3 | 5 | 3 |  |  |  |  | 0 | 3 | 5 | 3 | 5 | 3
ACTUAL HEAT FROM ELECTRICAL ENERGY KW/Kt |  | 38.2 | 10 | 38.2 | 10 | 38.2 | 10 |  |  |  |  | 0 | 10 | 68 | 10 | 68 | 10
AIR VOLUME (EXCLUDING LEAKAGE) IN M3/S | 38 | 13 |  | #DIV/0! |  | 13 | [5 empty] | 0 |  | 25 |  | 25.0565
REQUIRED M/FLOW AT (Input Value C14) KG/S/KT |  | 14 | 0 | 14 | 0 | -10.866 | -10.866 |  |  |  |  | 0 | 0 | 43.4 | 0 | 43.4 | 0
DESIGN AIR KG/S/KT |  | 2 | 2 | 2 | 2 | 2 | 2 |  |  |  |  | 0 | 0 | 2 | 2 | 2 | 2 | 2 | 2
DESIGN WATER TONNE/TONNE |  | 0.06 | 0.06 | 0.06 | 0.06 | 0.06 | 0.06 |  |  |  |  | 0 | 0 | 0.06 | 0.06 | 0.06 | 0.06 | 0.06 | 0.06
[6 empty] | 0 | 0 |  |  |  |  | 0 | 0 | 1 | 1 | 1 | 1 | 1 | 1
[6 empty] | 0 | 1 |  |  |  |  | 0 | 1 | 1 | 0 | 1 | 0 | 1 | 0
Service Water Availability (l/s) |  |  | 0 |  |  |  | 0 | [5 empty] | 0 |  | 0 |  |  |  | 0
BULK AIR COOLER WATER AVAILABLE IN L/S-TOTAL |  |  | 0 | 0 | 0 |  |  |  | 0 | 0 |  |  |  |  | 0 | 0 | 0
BULK AIR COOLER DELTA WATER TEMPERATURE |  |  | 0 | 0 | 0 |  |  |  | 0 | 0 |  |  |  |  | 0 | 0 | 0
Amount of Cooling Cars to be installed @ 6L/sec |  | 1.68 |  | 1.68 |  |  |  | 13 |  | 13 |  |  |  | 16.2 |  | 16.2
COOL. CAR WATER AVAILABLE IN L/S-TOTAL |  | 10.08 | 10.08 | 10.08 | 10.08 |  |  | 78 | 78 | 78 | 78 |  |  | 97.2 | 97.2 | 97.2 | 97.2
COOL. CAR DELTA WATER TEMPERATURE |  | 11 | 11 | 11 | 11 |  |  | 14.2 | 14.2 | 14.2 | 14.2 |  |  | 14.2 | 14.2 | 14.2 | 14.2
DESIGN WATER DELTA TEMPERATURE OF SERVICE WATER |  | 8 | 8 | 8 | 8 | 8 | 8 | 8 | 8 | 8 | 8 | 8 | 8 | 8 | 8 | 8 | 8
SECTION AIR UTILIZATION IN % |  | 80 | 80 | 80 | 80 | 80 | 80 | 80 | 80 | 80 | 80 | 80 | 80 | 80 | 80 | 80 | 80 | 80 | 80
Geothemal gradient (Eg.: 0.0113) |  | 0.0113 | [5 empty] | 0.0113 | 0.0113 | 0.0113 | 0.0113 |  |  | 0.01037
Geothemal gradient (Eg.: 21°) |  | 21 | [5 empty] | 21 | 21 | 21 | 21 |  |  | 21
Surface BP |  | 87 | 87 |  | 87 |  | 87 | 87 | 87 |  | 87 |  | 87 | 87 | 87 |  | 87 |  | 87
DESIGN REJECT TEMP WB IN DEG. C |  | 28.5 | 28.5 | 28.5 | 28.5 | 28.5 | 28.5 | 28.5 | 28.5 | 28.5 | 28.5 | 28.5 | 28.5 | 28.5 | 28.5 | 28.5 | 28.5 | 28.5 | 28.5
|  |  |  | -225.6 | #DIV/0! | -154.2 | 140.25 | 212.0462 | #DIV/0! | 212.0462 | #DIV/0! | 212.0462 | #DIV/0! | 191.6072 | 40.9108 | 191.6072 | 40.8185 | -187.52 | #DIV/0!
|  |  |  | 0.06 | -86.555 | 0.06 | -174.5 | 0.06 | -11.8284 | 0.06 | -11.8284 | 0.06 | -11.8284 | 0.06 | -11.8284 | 0.06 | -11.8284 | 0.06 | -11.8284
|  |  |  | -239.136 | 13.1875 | -163.452 | 15.25 | 224.769 | 11.435 | 224.769 | 11.435 | 224.769 | 11.435 | 203.1036 | 11.435 | 203.1036 | 11.435 | -198.7712 | 11.435
|  |  |  | 0 |  | 0 |  | 55.4876 |  | 55.4876 |  | 55.4876 |  | 52.6492 |  | 52.6492
|  |  |  | -1371.552 |  | 653.3312 |  | 4090.7954 |  | 4090.7954 |  | 0 |  | 6208.4483 |  | 6208.4483
|  |  |  | #DIV/0! |  | 13.975 |  | 0 |  | 0 |  | 0 |  | 29.9445 |  | 30.0122
|  |  |  | #DIV/0! | 39.9521 | 0 | 70.9583 | 0 | 13.6062 | 0 | 13.6062 | 0 | 13.6062 | 407.4305 | 13.6062 | 408.3515 | 13.6062
|  |  |  | #DIV/0! | 18.425 | 653.3312 | 46.75 | 0 | -5.6427 | 0 | -5.6427 | 0 | -5.6427 | 0 | -5.6427 | 0 | -5.6427
SERVICE WATER L/S | 0.83044 | 0.20255 | 0.48225 | 0.20255 | 0.48225 | -0.15721 | 0.48225 | 0 | 0.48225 | 0 | 0.48225 | 0 | 0.48225 | 0.62789 | 0.48225 | 0.62789 | 0.48225 | 0 | 0.48225
Total Water L/S Required |  | 10.2825 | [5 empty] | 78 | [5 empty] | 97.8279
HEAT REM. CAP. OF SERV. WATER IN KW |  | 0 | 0 | 0 | 0 | 0 | 0 | 0 | 0 | 0 | 0 | 0 | 0 | 21.0319 | 16.1535 | 21.0319 | 16.1535 | 0 | 0
HEAT REM. CAP. OF BULK COOL. IN KW. |  | 0 | -15.75 | 0 | -15.75 | 0 | -90 | 0 | 47.34 | 0 | 47.34 | 0 | 47.34 | 0 | 47.34 | 0 | 47.34 | 0 | 47.34
HEAT REM. CAP. OF COOL. CARS IN KW |  | 464.2546 | 15.81 | 464.2546 | 15.81 | 0 | 20.1 | 4637.5212 | 12.1648 | 4637.5212 | 12.1648 | 0 | 12.1648 | 5779.0649 | 12.1648 | 5779.0649 | 12.1648 | 0 | 12.1648
TOTAL REFRIG. AVAILABLE IN KW | 10901.8726 | 464.2546 |  | 464.2546 |  | 0 |  | 4637.5212 |  | 4637.5212 |  | 0 |  | 5800.0968 |  | 5800.0968 |  | 0
TOTAL WATER FLOW REQUIRED L/S | 186.1104 | 10.2825 |  | 10.2825 |  | -0.15721 |  | 78 |  | 78 |  | 0 |  | 97.8279 |  | 97.8279 |  | 0
TOTAL RESOURCES AVAILABLE IN KW | 11309.3031 | 464.2546 |  | #DIV/0! |  | 653.3312 |  | 4637.5212 |  | 4637.5212 |  | 0 |  | 6207.5273 |  | 6208.4483 |  | 0
QUANTITY REQUIRED TO ACHIEVE DESIGN
WETBULB TEMPERATURE WITH BAC | #DIV/0! | #DIV/0! | 1.1414 | -40.2585 | 1.1414 | 8.5649 | 1.075 | -33.5472 | 1.1978 | -33.5472 | 1.1978 | 0 | 1.1978 | 25.0565 | 1.1978 | 25.0565 | 1.1978 | #DIV/0! | 1.1978
ACT. MASSFLOW OF AIR PER KTONNE |  | 0 |  | #DIV/0! |  | -2.5722 |  | 0 |  | 0 |  | #DIV/0! |  | 1.3799 |  | 1.3831 |  | #DIV/0!
HEAT PROD. RATE LESS TOTAL RESOURCES | -1010.0594 | -464.2546 |  | #DIV/0! |  | 0 |  | -546.7258 |  | -546.7258 |  | 0 |  | 0.92097 |  | 0 |  | 0
EXPECTED WB TEMPERATURE WITH SURFACE BAC |  | #DIV/0! |  | #DIV/0! |  | 23.7541 |  | #DIV/0! |  | #DIV/0! |  | #DIV/0! |  | 28.5433 |  | 28.5352 |  | #DIV/0!
ADDITIONAL CALCULATIONS
EXPECTED WB TEMPERATURE WITHOUT BAC |  | 25.0038 |  | #DIV/0! |  | 28.5 |  | #DIV/0! |  | #DIV/0! |  | #DIV/0! |  | 33.2546 |  | 33.247 |  | #DIV/0!
POT. Kt AT 4KG/S/Kt THAT CAN BE MINED IN AREA | 7.4861 | 0 | 0 | #DIV/0! | 0 | 3.4937 | 0 | 0 | 0 | 0 | 0 | 0 | 0 | 7.4861 | 0 | 7.5031 | 0 | 0 | 0
ACTUAL PLANNED CENTARES | 0 | 0 | 0 | 0 | 0 | -1302.882 | -1302.882 | 0 | 0 | 0 | 0 | 0 | 0 | 0 | 0 | 0 | 0 | 0 | 0
POTENTIAL CENTARES IF AIR IS USED FOR M² | 1795.2368 | 0 | 0 | #DIV/0! | 0 | 837.8297 | 0 | 0 | 0 | 0 | 0 | 0 | 0 | 1795.2368 | 0 | 1799.2947 | 0 | 0 | 0
POT. Kt STOPING BASED ON TOT. RESOURCES | 53.0758 | 10.7466 | 0 | #DIV/0! | 0 | -5.433 | 0 | 20.6324 | 0 | 20.6324 | 0 | 0 | 0 | 21.6968 | 0 | 21.7 | 0 | 0 | 0
POT. M² BASED ON TOT. RESOURCES | 12728.0106 | 2577.1303 | 0 | #DIV/0! | 0 | -1302.882 | 0 | 4947.8153 | 0 | 4947.8153 | 0 | 0 | 0 | 5203.065 | 0 | 5203.8369 | 0 | 0 | 0
M/FLOW ALLOWED FOR STOPING FOR DESIGN WB | 22.4584 | 0 | 0 | #DIV/0! | 0 | 10.4812 | 0 | 0 | 0 | 0 | 0 | 0 | 0 | 22.4584 | 0 | 22.5092 | 0 | 0 | 0
M/FLOW ALLOWED FOR DEV. FOR DESIGN WB | 7.4861 | 0 | 0 | #DIV/0! | 0 | 3.4938 | 0 | 0 | 0 | 0 | 0 | 0 | 0 | 7.4861 | 0 | 7.5031 | 0 | 0 | 0
ACTUAL TOTAL RESOURCES AVAIL. PER KILOTONNE | 607.1921 | 66.3221 |  | #DIV/0! |  | -120.252 | 0 | 254.8089 |  | 254.8089 |  | #DIV/0! | #DIV/0! | 286.0612 |  | 286.1036 |  | #DIV/0! | #DIV/0!
Clear Sheet of all Information
Note on D32: (((Dist from #-1000)x((2.3xVRT)-59.5)/2500)+((6.833xVRT)-178)) Manupulated from Gebler Graph "y=mx+c" MSymons: Formula correct 5 Nov 2010 Checked J v Sittert
Note on E32: 3xHPR (Kw) - 3xTot Refr Avail (Kw) ÷ Massflow (Function 1 of formulae) Formula correct 5 Nov 2010
Note on F32: (((Dist from #-1000)x((2.3xVRT)-59.5)/2500)+((6.833xVRT)-178)) Manupulated of Gebler Graph "y=mx+c" MSymons: Formula correct 5 Nov 2010 Checked H Nourse J v Sittert
Note on G32: 3xHPR (Kw) - 3xTot Refr Avail (Kw) ÷ Massflow (Function 1 of formulae) Formula correct 5 Nov 2010
Note on H32: (((Dist from #-1000)x((2.3xVRT)-59.5)/2500)+((6.833xVRT)-178)) Manupulated of Gebler Graph "y=mx+c" MSymons: Formula correct 5 Nov 2010 Checked H Nourse J v Sittert
Note on I32: 3xHPR (Kw) - 3xTot Refr Avail (Kw) ÷ Massflow (Function 1 of formulae) Formula correct 5 Nov 2010
Note on J32: (((Dist from #-1000)x((2.3xVRT)-59.5)/2500)+((6.833xVRT)-178)) Manupulated from Gebler Graph "y=mx+c" MSymons: Formula correct 5 Nov 2010 Checked J v Sittert
Note on K32: 3xHPR (Kw) - 3xTot Refr Avail (Kw) ÷ Massflow (Function 1 of formulae) Formula correct 5 Nov 2010
Note on L32: (((Dist from #-1000)x((2.3xVRT)-59.5)/2500)+((6.833xVRT)-178)) Manupulated of Gebler Graph "y=mx+c" MSymons: Formula correct 5 Nov 2010 Checked H Nourse J v Sittert
Note on M32: 3xHPR (Kw) - 3xTot Refr Avail (Kw) ÷ Massflow (Function 1 of formulae) Formula correct 5 Nov 2010
Note on N32: (((Dist from #-1000)x((2.3xVRT)-59.5)/2500)+((6.833xVRT)-178)) Manupulated of Gebler Graph "y=mx+c" MSymons: Formula correct 5 Nov 2010 Checked H Nourse J v Sittert
Note on O32: 3xHPR (Kw) - 3xTot Refr Avail (Kw) ÷ Massflow (Function 1 of formulae) Formula correct 5 Nov 2010
Note on P32: (((Dist from #-1000)x((2.3xVRT)-59.5)/2500)+((6.833xVRT)-178)) Manupulated from Gebler Graph "y=mx+c" MSymons: Formula correct 5 Nov 2010 Checked J v Sittert
Note on Q32: 3xHPR (Kw) - 3xTot Refr Avail (Kw) ÷ Massflow (Function 1 of formulae) Formula correct 5 Nov 2010
Note on R32: (((Dist from #-1000)x((2.3xVRT)-59.5)/2500)+((6.833xVRT)-178)) Manupulated of Gebler Graph "y=mx+c" MSymons: Formula correct 5 Nov 2010 Checked H Nourse J v Sittert
Note on S32: 3xHPR (Kw) - 3xTot Refr Avail (Kw) ÷ Massflow (Function 1 of formulae) Formula correct 5 Nov 2010
Note on T32: (((Dist from #-1000)x((2.3xVRT)-59.5)/2500)+((6.833xVRT)-178)) Manupulated of Gebler Graph "y=mx+c" MSymons: Formula correct 5 Nov 2010 Checked H Nourse J v Sittert
Note on U32: 3xHPR (Kw) - 3xTot Refr Avail (Kw) ÷ Massflow (Function 1 of formulae) Formula correct 5 Nov 2010
Note on D33: =(-4*D28+120)/100 Manupulated of Gebler Graph Temp corection "y=mx+c" MSymons: Formula correct 5 Nov 2010 Checked J v Sittert
Note on E33: 0.0533 x Depth below surface - 174.5 (Function 2 of formulae) Formula correct 5 Nov 2010
Note on F33: =(-4*D28+120)/100 Manupulated of Gebler Graph Temp corection "y=mx+c" MSymons: Formula correct 5 Nov 2010 Checked H Nourse J v Sittert
Note on G33: 0.0533 x Depth below surface - 174.5 (Function 2 of formulae) Formula correct 5 Nov 2010
Note on H33: =(-4*D28+120)/100 Manupulated of Gebler Graph Temp corection "y=mx+c" MSymons: Formula correct 5 Nov 2010 Checked H Nourse J v Sittert
Note on I33: 0.0533 x Depth below surface - 174.5 (Function 2 of formulae) Formula correct 5 Nov 2010
Note on J33: =(-4*D28+120)/100 Manupulated of Gebler Graph Temp corection "y=mx+c" MSymons: Formula correct 5 Nov 2010 Checked J v Sittert
Note on K33: 0.0533 x Depth below surface - 174.5 (Function 2 of formulae) Formula correct 5 Nov 2010
Note on L33: =(-4*D28+120)/100 Manupulated of Gebler Graph Temp corection "y=mx+c" MSymons: Formula correct 5 Nov 2010 Checked H Nourse J v Sittert
Note on M33: 0.0533 x Depth below surface - 174.5 (Function 2 of formulae) Formula correct 5 Nov 2010
Note on N33: =(-4*D28+120)/100 Manupulated of Gebler Graph Temp corection "y=mx+c" MSymons: Formula correct 5 Nov 2010 Checked H Nourse J v Sittert
Note on O33: 0.0533 x Depth below surface - 174.5 (Function 2 of formulae) Formula correct 5 Nov 2010
Note on P33: =(-4*D28+120)/100 Manupulated of Gebler Graph Temp corection "y=mx+c" MSymons: Formula correct 5 Nov 2010 Checked J v Sittert
Note on Q33: 0.0533 x Depth below surface - 174.5 (Function 2 of formulae) Formula correct 5 Nov 2010
Note on R33: =(-4*D28+120)/100 Manupulated of Gebler Graph Temp corection "y=mx+c" MSymons: Formula correct 5 Nov 2010 Checked H Nourse J v Sittert
Note on S33: 0.0533 x Depth below surface - 174.5 (Function 2 of formulae) Formula correct 5 Nov 2010
Note on T33: =(-4*D28+120)/100 Manupulated of Gebler Graph Temp corection "y=mx+c" MSymons: Formula correct 5 Nov 2010 Checked H Nourse J v Sittert
Note on U33: 0.0533 x Depth below surface - 174.5 (Function 2 of formulae) Formula correct 5 Nov 2010
Note on D34: MSymons: formula correct Checked H Nourse J v Sittert
Note on E34: -0.00125 x Depth below surface + 15.25 (Function 3 of formulae) Formula correct 5 Nov 2010
Note on F34: MSymons: formula correct Checked H Nourse J v Sittert
Note on G34: -0.00125 x Depth below surface + 15.25 (Function 3 of formulae) Formula correct 5 Nov 2010
Note on H34: MSymons: formula correct Checked H Nourse J v Sittert
Note on I34: -0.00125 x Depth below surface + 15.25 (Function 3 of formulae) Formula correct 5 Nov 2010
Note on J34: MSymons: formula correct Checked H Nourse J v Sittert
Note on K34: -0.00125 x Depth below surface + 15.25 (Function 3 of formulae) Formula correct 5 Nov 2010
Note on L34: MSymons: formula correct Checked H Nourse J v Sittert
Note on M34: -0.00125 x Depth below surface + 15.25 (Function 3 of formulae) Formula correct 5 Nov 2010
Note on N34: MSymons: formula correct Checked H Nourse J v Sittert
Note on O34: -0.00125 x Depth below surface + 15.25 (Function 3 of formulae) Formula correct 5 Nov 2010
Note on P34: MSymons: formula correct Checked H Nourse J v Sittert
Note on Q34: -0.00125 x Depth below surface + 15.25 (Function 3 of formulae) Formula correct 5 Nov 2010
Note on R34: MSymons: formula correct Checked H Nourse J v Sittert
Note on S34: -0.00125 x Depth below surface + 15.25 (Function 3 of formulae) Formula correct 5 Nov 2010
Note on T34: MSymons: formula correct Checked H Nourse J v Sittert
Note on U34: -0.00125 x Depth below surface + 15.25 (Function 3 of formulae) Formula correct 5 Nov 2010
Note on D35: MSymons: formula correct Checked H Nourse J v Sittert
Note on F35: MSymons: formula correct Checked H Nourse J v Sittert
Note on H35: MSymons: formula correct Checked H Nourse J v Sittert
Note on J35: MSymons: formula correct Checked H Nourse J v Sittert
Note on L35: MSymons: formula correct Checked H Nourse J v Sittert
Note on N35: MSymons: formula correct Checked H Nourse J v Sittert
Note on P35: MSymons: formula correct Checked H Nourse J v Sittert
Note on R35: MSymons: formula correct Checked H Nourse J v Sittert
Note on T35: MSymons: formula correct Checked H Nourse J v Sittert
Note on D36: MSymons: formula correct Checked H Nourse J v Sittert
Note on F36: MSymons: formula correct Checked H Nourse J v Sittert
Note on H36: MSymons: formula correct Checked H Nourse J v Sittert
Note on J36: MSymons: formula correct Checked H Nourse J v Sittert
Note on L36: MSymons: formula correct Checked H Nourse J v Sittert
Note on N36: MSymons: formula correct Checked H Nourse J v Sittert
Note on P36: MSymons: formula correct Checked H Nourse J v Sittert
Note on R36: MSymons: formula correct Checked H Nourse J v Sittert
Note on T36: MSymons: formula correct Checked H Nourse J v Sittert
Note on D37: MSymons: formula correct Checked H Nourse J v Sittert
Note on F37: MSymons: formula correct Checked H Nourse J v Sittert
Note on H37: MSymons: formula correct Checked H Nourse J v Sittert
Note on J37: MSymons: formula correct Checked H Nourse J v Sittert
Note on L37: MSymons: formula correct Checked H Nourse J v Sittert
Note on N37: MSymons: formula correct Checked H Nourse J v Sittert
Note on P37: MSymons: formula correct Checked H Nourse J v Sittert
Note on R37: MSymons: formula correct Checked H Nourse J v Sittert
Note on T37: MSymons: formula correct Checked H Nourse J v Sittert
Note on E38: Heat Removal Capacity of air (WITH BAC Operating) =(Design Reject -26)x(-0.00125xDepth below surface+15.25)/3-0.01775xDepth below surface+58.25 Manupulated from Heat Removal Graph "y=mx+c" Formula correct 5 Nov 2010 MSymons: formula correct Checked J v Sittert
Note on G38: Heat Removal Capacity of air (WITH BAC Operating) =(Design Reject -26)x(-0.00125xDepth below surface+15.25)/3-0.01775xDepth below surface+58.25 Manupulated from Heat Removal Graph "y=mx+c" Formula correct 5 Nov 2010 MSymons: formula correct Checked J v Sittert
Note on I38: Heat Removal Capacity of air (WITH BAC Operating) =(Design Reject -26)x(-0.00125xDepth below surface+15.25)/3-0.01775xDepth below surface+58.25 Manupulated from Heat Removal Graph "y=mx+c" Formula correct 5 Nov 2010 MSymons: formula correct Checked J v Sittert
Note on K38: Heat Removal Capacity of air (WITH BAC Operating) =(Design Reject -26)x(-0.00125xDepth below surface+15.25)/3-0.01775xDepth below surface+58.25 Manupulated from Heat Removal Graph "y=mx+c" Formula correct 5 Nov 2010 MSymons: formula correct Checked J v Sittert
Note on M38: Heat Removal Capacity of air (WITH BAC Operating) =(Design Reject -26)x(-0.00125xDepth below surface+15.25)/3-0.01775xDepth below surface+58.25 Manupulated from Heat Removal Graph "y=mx+c" Formula correct 5 Nov 2010 MSymons: formula correct Checked J v Sittert
Note on O38: Heat Removal Capacity of air (WITH BAC Operating) =(Design Reject -26)x(-0.00125xDepth below surface+15.25)/3-0.01775xDepth below surface+58.25 Manupulated from Heat Removal Graph "y=mx+c" Formula correct 5 Nov 2010 MSymons: formula correct Checked J v Sittert
Note on Q38: Heat Removal Capacity of air (WITH BAC Operating) =(Design Reject -26)x(-0.00125xDepth below surface+15.25)/3-0.01775xDepth below surface+58.25 Manupulated from Heat Removal Graph "y=mx+c" Formula correct 5 Nov 2010 MSymons: formula correct Checked J v Sittert
Note on S38: Heat Removal Capacity of air (WITH BAC Operating) =(Design Reject -26)x(-0.00125xDepth below surface+15.25)/3-0.01775xDepth below surface+58.25 Manupulated from Heat Removal Graph "y=mx+c" Formula correct 5 Nov 2010 MSymons: formula correct Checked J v Sittert
Note on U38: Heat Removal Capacity of air (WITH BAC Operating) =(Design Reject -26)x(-0.00125xDepth below surface+15.25)/3-0.01775xDepth below surface+58.25 Manupulated from Heat Removal Graph "y=mx+c" Formula correct 5 Nov 2010 MSymons: formula correct Checked J v Sittert
Note on E39: Heat Removal Capacity of air (WITHOUT BAC Operating) =(Design Reject -26)x(-0.0026xDepth below surface+20.1)/3-0.015xDepth below surface+30 Manupulated from Heat Removal Graph "y=mx+c" Formula correct 8 Nov 2010 MSymons: formula correct Checked J v Sittert
Note on G39: Heat Removal Capacity of air (WITHOUT BAC Operating) =(Design Reject -26)x(-0.0026xDepth below surface+20.1)/3-0.015xDepth below surface+30 Manupulated from Heat Removal Graph "y=mx+c" Formula correct 8 Nov 2010 MSymons: formula correct Checked J v Sittert
Note on I39: Heat Removal Capacity of air (WITHOUT BAC Operating) =(Design Reject -26)x(-0.0026xDepth below surface+20.1)/3-0.015xDepth below surface+30 Manupulated from Heat Removal Graph "y=mx+c" Formula correct 8 Nov 2010 MSymons: formula correct Checked J v Sittert
Note on K39: Heat Removal Capacity of air (WITHOUT BAC Operating) =(Design Reject -26)x(-0.0026xDepth below surface+20.1)/3-0.015xDepth below surface+30 Manupulated from Heat Removal Graph "y=mx+c" Formula correct 8 Nov 2010 MSymons: formula correct Checked J v Sittert
Note on M39: Heat Removal Capacity of air (WITHOUT BAC Operating) =(Design Reject -26)x(-0.0026xDepth below surface+20.1)/3-0.015xDepth below surface+30 Manupulated from Heat Removal Graph "y=mx+c" Formula correct 8 Nov 2010 MSymons: formula correct Checked J v Sittert
Note on O39: Heat Removal Capacity of air (WITHOUT BAC Operating) =(Design Reject -26)x(-0.0026xDepth below surface+20.1)/3-0.015xDepth below surface+30 Manupulated from Heat Removal Graph "y=mx+c" Formula correct 8 Nov 2010 MSymons: formula correct Checked J v Sittert
Note on Q39: Heat Removal Capacity of air (WITHOUT BAC Operating) =(Design Reject -26)x(-0.0026xDepth below surface+20.1)/3-0.015xDepth below surface+30 Manupulated from Heat Removal Graph "y=mx+c" Formula correct 8 Nov 2010 MSymons: formula correct Checked J v Sittert
Note on S39: Heat Removal Capacity of air (WITHOUT BAC Operating) =(Design Reject -26)x(-0.0026xDepth below surface+20.1)/3-0.015xDepth below surface+30 Manupulated from Heat Removal Graph "y=mx+c" Formula correct 8 Nov 2010 MSymons: formula correct Checked J v Sittert
Note on U39: Heat Removal Capacity of air (WITHOUT BAC Operating) =(Design Reject -26)x(-0.0026xDepth below surface+20.1)/3-0.015xDepth below surface+30 Manupulated from Heat Removal Graph "y=mx+c" Formula correct 8 Nov 2010 MSymons: formula correct Checked J v Sittert
Note on D40: Formula correct Checked H Nourse J v Sittert
Note on E40: To get to 1000 / sec per 24 shifts
Note on F40: Formula correct Checked H Nourse J v Sittert
Note on G40: To get to 1000 / sec per 24 shifts
Note on H40: Formula correct Checked H Nourse J v Sittert
Note on I40: To get to 1000 / sec per 24 shifts
Note on J40: Formula correct Checked H Nourse J v Sittert
Note on K40: To get to 1000 / sec per 24 shifts
Note on L40: Formula correct Checked H Nourse J v Sittert
Note on M40: To get to 1000 / sec per 24 shifts
Note on N40: Formula correct Checked H Nourse J v Sittert
Note on O40: To get to 1000 / sec per 24 shifts
Note on P40: Formula correct Checked H Nourse J v Sittert
Note on Q40: To get to 1000 / sec per 24 shifts
Note on R40: Formula correct Checked H Nourse J v Sittert
Note on S40: To get to 1000 / sec per 24 shifts
Note on T40: Formula correct Checked H Nourse J v Sittert
Note on U40: To get to 1000 / sec per 24 shifts
Note on D42: Formula correct Checked H Nourse J v Sittert
Note on F42: Formula correct Checked H Nourse J v Sittert
Note on H42: Formula correct Checked H Nourse J v Sittert
Note on J42: Formula correct Checked H Nourse J v Sittert
Note on L42: Formula correct Checked H Nourse J v Sittert
Note on N42: Formula correct Checked H Nourse J v Sittert
Note on P42: Formula correct Checked H Nourse J v Sittert
Note on R42: Formula correct Checked H Nourse J v Sittert
Note on T42: Formula correct Checked H Nourse J v Sittert
Note on D43: Formula correct Checked H Nourse J v Sittert
Note on E43: 0.045 x Depth below surface-90 (Function 2 of formulae NO BAC) Formula correct 8 Nov 2010
Note on F43: Formula correct Checked H Nourse J v Sittert
Note on G43: 0.045 x Depth below surface-90 (Function 2 of formulae NO BAC) Formula correct 8 Nov 2010
Note on H43: Formula correct Checked H Nourse J v Sittert
Note on I43: 0.045 x Depth below surface-90 (Function 2 of formulae NO BAC) Formula correct 8 Nov 2010
Note on J43: Formula correct Checked H Nourse J v Sittert
Note on K43: 0.045 x Depth below surface-90 (Function 2 of formulae NO BAC) Formula correct 8 Nov 2010
Note on L43: Formula correct Checked H Nourse J v Sittert
Note on M43: 0.045 x Depth below surface-90 (Function 2 of formulae NO BAC) Formula correct 8 Nov 2010
Note on N43: Formula correct Checked H Nourse J v Sittert
Note on O43: 0.045 x Depth below surface-90 (Function 2 of formulae NO BAC) Formula correct 8 Nov 2010
Note on P43: Formula correct Checked H Nourse J v Sittert
Note on Q43: 0.045 x Depth below surface-90 (Function 2 of formulae NO BAC) Formula correct 8 Nov 2010
Note on R43: Formula correct Checked H Nourse J v Sittert
Note on S43: 0.045 x Depth below surface-90 (Function 2 of formulae NO BAC) Formula correct 8 Nov 2010
Note on T43: Formula correct Checked H Nourse J v Sittert
Note on U43: 0.045 x Depth below surface-90 (Function 2 of formulae NO BAC) Formula correct 8 Nov 2010
Note on D44: Formula correct Checked H Nourse J v Sittert
Note on E44: =-0.0026 x Depth below surface+20.1 (Function 2 of formulae NO BAC) Formula correct 8 Nov 2010
Note on F44: Formula correct Checked H Nourse J v Sittert
Note on G44: =-0.0026 x Depth below surface+20.1 (Function 2 of formulae NO BAC) Formula correct 8 Nov 2010
Note on H44: Formula correct Checked H Nourse J v Sittert
Note on I44: =-0.0026 x Depth below surface+20.1 (Function 2 of formulae NO BAC) Formula correct 8 Nov 2010
Note on J44: Formula correct Checked H Nourse J v Sittert
Note on K44: =-0.0026 x Depth below surface+20.1 (Function 2 of formulae NO BAC) Formula correct 8 Nov 2010
Note on L44: Formula correct Checked H Nourse J v Sittert
Note on M44: =-0.0026 x Depth below surface+20.1 (Function 2 of formulae NO BAC) Formula correct 8 Nov 2010
Note on N44: Formula correct Checked H Nourse J v Sittert
Note on O44: =-0.0026 x Depth below surface+20.1 (Function 2 of formulae NO BAC) Formula correct 8 Nov 2010
Note on P44: Formula correct Checked H Nourse J v Sittert
Note on Q44: =-0.0026 x Depth below surface+20.1 (Function 2 of formulae NO BAC) Formula correct 8 Nov 2010
Note on R44: Formula correct Checked H Nourse J v Sittert
Note on S44: =-0.0026 x Depth below surface+20.1 (Function 2 of formulae NO BAC) Formula correct 8 Nov 2010
Note on T44: Formula correct Checked H Nourse J v Sittert
Note on U44: =-0.0026 x Depth below surface+20.1 (Function 2 of formulae NO BAC) Formula correct 8 Nov 2010
Note on E49: Formula correct Density of air Checked H Nourse J v Sittert
Note on G49: Formula correct Density of air Checked H Nourse J v Sittert
Note on I49: Formula correct Density of air Checked H Nourse J v Sittert
Note on K49: Formula correct Density of air Checked H Nourse J v Sittert
Note on M49: Formula correct Density of air Checked H Nourse J v Sittert
Note on O49: Formula correct Density of air Checked H Nourse J v Sittert
Note on Q49: Formula correct Density of air Checked H Nourse J v Sittert
Note on S49: Formula correct Density of air Checked H Nourse J v Sittert
Note on U49: Formula correct Density of air Checked H Nourse J v Sittert
Note on D52: ((3xHPRKw - 3xTot Refr AvailKw)) ÷ Massflow) + (0.0533 x Depth below surface - 174.5) ÷ ((-0.00125xDepth below surface)+15.25) + 26 Formula correct 5 Nov 2010
Note on F52: ((3xHPRKw - 3xTot Refr AvailKw)) ÷ Massflow) + (0.0533 x Depth below surface - 174.5) ÷ ((-0.00125xDepth below surface)+15.25) + 26 Formula correct 5 Nov 2010
Note on H52: ((3xHPRKw - 3xTot Refr AvailKw)) ÷ Massflow) + (0.0533 x Depth below surface - 174.5) ÷ ((-0.00125xDepth below surface)+15.25) + 26 Formula correct 5 Nov 2010
Note on J52: ((3xHPRKw - 3xTot Refr AvailKw)) ÷ Massflow) + (0.0533 x Depth below surface - 174.5) ÷ ((-0.00125xDepth below surface)+15.25) + 26 Formula correct 5 Nov 2010
Note on L52: ((3xHPRKw - 3xTot Refr AvailKw)) ÷ Massflow) + (0.0533 x Depth below surface - 174.5) ÷ ((-0.00125xDepth below surface)+15.25) + 26 Formula correct 5 Nov 2010
Note on N52: ((3xHPRKw - 3xTot Refr AvailKw)) ÷ Massflow) + (0.0533 x Depth below surface - 174.5) ÷ ((-0.00125xDepth below surface)+15.25) + 26 Formula correct 5 Nov 2010
Note on P52: ((3xHPRKw - 3xTot Refr AvailKw)) ÷ Massflow) + (0.0533 x Depth below surface - 174.5) ÷ ((-0.00125xDepth below surface)+15.25) + 26 Formula correct 5 Nov 2010
Note on R52: ((3xHPRKw - 3xTot Refr AvailKw)) ÷ Massflow) + (0.0533 x Depth below surface - 174.5) ÷ ((-0.00125xDepth below surface)+15.25) + 26 Formula correct 5 Nov 2010
Note on T52: ((3xHPRKw - 3xTot Refr AvailKw)) ÷ Massflow) + (0.0533 x Depth below surface - 174.5) ÷ ((-0.00125xDepth below surface)+15.25) + 26 Formula correct 5 Nov 2010
Note on D54: ((3xHPRKw - 3xTot Refr AvailKw)) ÷ Massflow) + (0.045 x Depth below surface - 90) ÷ ((-0.0026xDepth below surface)-20.1) + 26 Formula correct 8 Nov 2010
Note on F54: ((3xHPRKw - 3xTot Refr AvailKw)) ÷ Massflow) + (0.045 x Depth below surface - 90) ÷ ((-0.0026xDepth below surface)-20.1) + 26 Formula correct 8 Nov 2010
Note on H54: ((3xHPRKw - 3xTot Refr AvailKw)) ÷ Massflow) + (0.045 x Depth below surface - 90) ÷ ((-0.0026xDepth below surface)-20.1) + 26 Formula correct 8 Nov 2010
Note on J54: ((3xHPRKw - 3xTot Refr AvailKw)) ÷ Massflow) + (0.045 x Depth below surface - 90) ÷ ((-0.0026xDepth below surface)-20.1) + 26 Formula correct 8 Nov 2010
Note on L54: ((3xHPRKw - 3xTot Refr AvailKw)) ÷ Massflow) + (0.045 x Depth below surface - 90) ÷ ((-0.0026xDepth below surface)-20.1) + 26 Formula correct 8 Nov 2010
Note on N54: ((3xHPRKw - 3xTot Refr AvailKw)) ÷ Massflow) + (0.045 x Depth below surface - 90) ÷ ((-0.0026xDepth below surface)-20.1) + 26 Formula correct 8 Nov 2010
Note on P54: ((3xHPRKw - 3xTot Refr AvailKw)) ÷ Massflow) + (0.045 x Depth below surface - 90) ÷ ((-0.0026xDepth below surface)-20.1) + 26 Formula correct 8 Nov 2010
Note on R54: ((3xHPRKw - 3xTot Refr AvailKw)) ÷ Massflow) + (0.045 x Depth below surface - 90) ÷ ((-0.0026xDepth below surface)-20.1) + 26 Formula correct 8 Nov 2010
Note on T54: ((3xHPRKw - 3xTot Refr AvailKw)) ÷ Massflow) + (0.045 x Depth below surface - 90) ÷ ((-0.0026xDepth below surface)-20.1) + 26 Formula correct 8 Nov 2010

## Chart Information (hidden)
Max Count | Fan Name | Density | Air Quantity | Original Fan Curve (ω= kg/m³) | Input PWR | Eff% | Stall indicator |  |  |  | New Density | Fan Curve (ω= 1.200 kg/m³) | Air Quantity | New Input PWR | System Resistance = Ns²/m⁸ | #VALUE! | #VALUE! | System Resistance | Ns2/m8
- | - | ω | Q | PS | W | Eff | END | START | P | Q | ω | PS | Q | W
0 | - | kg/m3 | m3/s | Pa | kW | % |  |  |  |  | kg/m3 | Pa | m3/s | kW
1 | [10 empty] | 1.2 | [6 empty] | Fan Stall Zone Starts At
2 | [17 empty] | Stall Pressure | Pa
3 | [17 empty] | Stall Quantity | m3/s
4 | [17 empty] | Low Stall Point R | Ns2/m8 | #VALUE!
5
6 | [17 empty] | Fan Stall Zone Ends At
7 | [17 empty] | Stall Pressure | Pa
8 | [17 empty] | Stall Quantity | m3/s
9 | [17 empty] | High Stall Point R | Ns2/m8 | #VALUE!
10
11 | [17 empty] | Selected Fan No
12
13 | [17 empty] | Fan | Fan No
14 | [17 empty] | Ø406mm, 4kW, 2-Pole Standard and Attenuated (Single Stage) | 1
15 | [17 empty] | Ø570mm, 7.5kW, 4-Pole Durafan (Single Stage) | 2
16 | [17 empty] | Ø570mm, 7.5kW, 2-Pole Standard and Attenuated (Single Stage) | 3
17 | [17 empty] | Ø570mm, 11kW, 4-Pole Durafan (Single Stage) | 4
18 | [17 empty] | Ø570mm, 11kW, 2-Pole Standard and Attenuated (Single Stage) | 5
19 | [17 empty] | Ø570mm, 15kW, 4-Pole Durafan (Single Stage) | 6
20 | [17 empty] | Ø570mm, 15kW, 2-Pole Inline Centrifugal (Single Stage) | 7
21 | [17 empty] | Ø570mm, 15kW, 2-Pole Standard and Attenuated (Single Stage) | 8
22 | [17 empty] | Ø570mm, 18.5kW, 2-Pole Standard and Attenuated (Single Stage) | 9
23 | [17 empty] | Ø570mm, 22kW, 2-Pole Standard and Attenuated (Single Stage) | 10
24 | [17 empty] | Ø760mm, 18.5kW, 2-Pole Standard and Attenuated (Single Stage) | 11
25 | [17 empty] | Ø760mm, 22kW, 4-Pole Durafan (Single Stage) | 12
26 | [17 empty] | Ø760mm, 22kW, 2-Pole Standard and Attenuated (Single Stage) | 13
27 | [17 empty] | Ø760mm, 22kW, 4-Pole Standard and Attenuated (Single Stage) | 14
28 | [17 empty] | Ø760mm, 30kW, 2-Pole Standard and Attenuated (Single Stage) | 15
29 | [17 empty] | Ø760mm, 37kW, 2-Pole Standard and Attenuated (Single Stage) | 16
30 | [17 empty] | Ø760mm, 45kW, 4-Pole Durafan (Single Stage) | 17
31 | [17 empty] | Ø760mm, 45kW, 2-Pole Standard and Attenuated (Single Stage) | 18
32 | [17 empty] | Ø1016mm, 75kW, 2-Pole Standard and Attenuated (Single Stage) | 19
33 | [17 empty] | Ø1220mm, 37kW, 4-Pole Standard and Attenuated (Double Stage) | 20
34 | [17 empty] | Ø1220mm, 37kW, 4-Pole Standard and Attenuated (Single Stage) | 21
35 | [17 empty] | Ø1220mm, 75kW, 4-Pole Standard and Attenuated (Single Stage) | 22
36
37
38
39
40
41
42
43
44 | [18 empty] | 22
45
1 | 2 | 8 | 9 | 10 | 11 | 12 | 13 | 14 | 15 | 16 | MAX | 0 | [5 empty] | Maximum Qty | 0
[11 empty] | MAX | #NUM! | [5 empty] | Minimum Qty | 0
[18 empty] | Difference in Qty | 0
[18 empty] | No of Samples | 0
[18 empty] | Interval Spacing | #DIV/0!

## Fan Data (hidden)
|  |  | Fan Name | Diameter | Duty | Motor Type | Stages | Density | Air Quantity | Static Pressure | Input PWR | Eff% | Stall indicator
|  |  | - | Ø | q |  |  | w | Q | PS | W | Eff | Start P | Start Q | End P | End Q
|  |  | - | mm | kW |  |  | kg/m3 | m3/s | Pa | kW | %
1 | 0 | Ø406mm, 4kW, 2-Pole Standard and Attenuated (Single Stage) | Standard and Attenuated | 406 | 4 | 2-Pole | Single | 1.2 | 1.25 | 775 | 2.95 | 35 | 775 | 1.25 | 1025 | 1.75
1 | 0 | [6 empty] | 1.2 | 1.5 | 950 | 3.25 | 44
1 | 0 | [6 empty] | 1.2 | 1.75 | 1025 | 3.4 | 52
1 | 0 | [6 empty] | 1.2 | 2 | 975 | 3.5 | 35
1 | 0 | [6 empty] | 1.2 | 2.25 | 775 | 3.5 | 35
1 | 0 | [6 empty] | 1.2 | 2.5 | 300 | 3.5 | 35
2 | 0 | Ø570mm, 7.5kW, 4-Pole Durafan (Single Stage) | Durafan | 570 | 7.5 | 4-Pole | Single | 1.2 | 2.25 | 700 | 6.25 | 25 | 700 | 2.25 | 950 | 3.75
2 | 0 | [6 empty] | 1.2 | 2.5 | 750 | 6.5 | 28
2 | 0 | [6 empty] | 1.2 | 2.75 | 800 | 6.5 | 32
2 | 0 | [6 empty] | 1.2 | 3 | 850 | 6.75 | 38
2 | 0 | [6 empty] | 1.2 | 3.25 | 900 | 6.75 | 43
2 | 0 | [6 empty] | 1.2 | 3.5 | 925 | 7 | 48
2 | 0 | [6 empty] | 1.2 | 3.75 | 950 | 7.1 | 51
2 | 0 | [6 empty] | 1.2 | 4 | 940 | 7.1 | 53
2 | 0 | [6 empty] | 1.2 | 4.25 | 925 | 7.3 | 54
2 | 0 | [6 empty] | 1.2 | 4.5 | 875 | 7.4 | 55
2 | 0 | [6 empty] | 1.2 | 4.75 | 825 | 7.4 | 53
2 | 0 | [6 empty] | 1.2 | 5 | 725 | 7.5 | 50
2 | 0 | [6 empty] | 1.2 | 5.25 | 625 | 7.5 | 43
2 | 0 | [6 empty] | 1.2 | 5.5 | 450 | 7.5 | 35
2 | 0 | [6 empty] | 1.2 | 5.75 | 250 | 7.7 | 18
3 | 0 | Ø570mm, 7.5kW, 2-Pole Standard and Attenuated (Single Stage) | Standard and Attenuated | 570 | 7.5 | 2-Pole | Single | 1.2 | 2.75 | 1075 | 6.7 | 43 | 1075 | 2.75 | 1275 | 3.25
3 | 0 | [6 empty] | 1.2 | 3 | 1200 | 7 | 47
3 | 0 | [6 empty] | 1.2 | 3.25 | 1275 | 7.2 | 54
3 | 0 | [6 empty] | 1.2 | 3.5 | 1240 | 7.2 | 58
3 | 0 | [6 empty] | 1.2 | 3.75 | 1175 | 7.2 | 62
3 | 0 | [6 empty] | 1.2 | 4 | 1125 | 7.1 | 64
3 | 0 | [6 empty] | 1.2 | 4.25 | 1000 | 6.9 | 63
3 | 0 | [6 empty] | 1.2 | 4.5 | 825 | 6.8 | 63
3 | 0 | [6 empty] | 1.2 | 4.75 | 625 | 6.4 | 47
3 | 0 | [6 empty] | 1.2 | 5 | 300 | 6.1 | 25
4 | 0 | Ø570mm, 11kW, 4-Pole Durafan (Single Stage) | Durafan | 570 | 11 | 4-Pole | Single | 1.2 | 3.25 | 850 | 9 | 29 | 850 | 3.25 | 1075 | 5
4 | 0 | [6 empty] | 1.2 | 3.5 | 900 | 9.5 | 33
4 | 0 | [6 empty] | 1.2 | 3.75 | 950 | 10 | 36
4 | 0 | [6 empty] | 1.2 | 4 | 975 | 10.25 | 38
4 | 0 | [6 empty] | 1.2 | 4.25 | 1000 | 10.5 | 42
4 | 0 | [6 empty] | 1.2 | 4.5 | 1025 | 10.75 | 44
4 | 0 | [6 empty] | 1.2 | 4.75 | 1050 | 10.75 | 46
4 | 0 | [6 empty] | 1.2 | 5 | 1075 | 11 | 47
4 | 0 | [6 empty] | 1.2 | 5.25 | 1050 | 11 | 47
4 | 0 | [6 empty] | 1.2 | 5.5 | 975 | 11 | 46
4 | 0 | [6 empty] | 1.2 | 5.75 | 875 | 11.1 | 45
4 | 0 | [6 empty] | 1.2 | 6 | 775 | 11.2 | 43
4 | 0 | [6 empty] | 1.2 | 6.25 | 650 | 11.2 | 43
4 | 0 | [6 empty] | 1.2 | 6.5 | 550 | 11.3 | 33
5 | 0 | Ø570mm, 11kW, 2-Pole Standard and Attenuated (Single Stage) | Standard and Attenuated | 570 | 11 | 2-Pole | Single | 1.2 | 3.25 | 1100 | 10 | 36 | 1100 | 3.25 | 1225 | 4
5 | 0 | [6 empty] | 1.2 | 3.5 | 1175 | 10.5 | 38
5 | 0 | [6 empty] | 1.2 | 3.75 | 1225 | 11 | 43
5 | 0 | [6 empty] | 1.2 | 4 | 1225 | 11 | 46
5 | 0 | [6 empty] | 1.2 | 4.25 | 1200 | 11 | 47
5 | 0 | [6 empty] | 1.2 | 4.5 | 1125 | 11 | 42
5 | 0 | [6 empty] | 1.2 | 4.75 | 1000 | 11 | 43
5 | 0 | [6 empty] | 1.2 | 5 | 775 | 10.5 | 36
5 | 0 | [6 empty] | 1.2 | 5.25 | 600 | 10.5 | 30
5 | 0 | [6 empty] | 1.2 | 5.5 | 300 | 10 | 15
6 | 0 | Ø570mm, 15kW, 4-Pole Durafan (Single Stage) | Durafan | 570 | 15 | 4-Pole | Single | 1.2 | 4.5 | 775 | 10.5 | 33 | 775 | 4.5 | 1000 | 5.75
6 | 0 | [6 empty] | 1.2 | 4.75 | 850 | 11 | 32
6 | 0 | [6 empty] | 1.2 | 5 | 925 | 11.5 | 40
6 | 0 | [6 empty] | 1.2 | 5.25 | 975 | 12 | 42
6 | 0 | [6 empty] | 1.2 | 5.5 | 990 | 12.5 | 44
6 | 0 | [6 empty] | 1.2 | 5.75 | 1000 | 12.75 | 44
6 | 0 | [6 empty] | 1.2 | 6 | 975 | 13 | 44
6 | 0 | [6 empty] | 1.2 | 6.25 | 925 | 13.25 | 43
6 | 0 | [6 empty] | 1.2 | 6.5 | 875 | 13.5 | 42
6 | 0 | [6 empty] | 1.2 | 6.75 | 800 | 13.75 | 40
6 | 0 | [6 empty] | 1.2 | 7 | 700 | 13.75 | 35
6 | 0 | [6 empty] | 1.2 | 7.25 | 575 | 14 | 31
6 | 0 | [6 empty] | 1.2 | 7.5 | 475 | 14 | 27
6 | 0 | [6 empty] | 1.2 | 7.75 | 375 | 14 | 21
7 | 0 | Ø570mm, 15kW, 2-Pole Inline Centrifugal (Single Stage) | Inline Centrifugal | 570 | 15 | 2-Pole | Single | 1.2 | 1.75 | 2700 | 11 | 38 | 2700 | 1.75 | 2700 | 1.75
7 | 0 | [6 empty] | 1.2 | 2 | 2600 | 12 | 41
7 | 0 | [6 empty] | 1.2 | 2.25 | 2500 | 12.5 | 42
7 | 0 | [6 empty] | 1.2 | 2.5 | 2300 | 13 | 43
7 | 0 | [6 empty] | 1.2 | 2.75 | 2200 | 13.5 | 44
7 | 0 | [6 empty] | 1.2 | 3 | 2050 | 14 | 44
7 | 0 | [6 empty] | 1.2 | 3.25 | 1875 | 14.5 | 43
7 | 0 | [6 empty] | 1.2 | 3.5 | 1675 | 14.5 | 42
7 | 0 | [6 empty] | 1.2 | 3.75 | 1500 | 14.5 | 38
7 | 0 | [6 empty] | 1.2 | 4 | 1250 | 15 | 34
7 | 0 | [6 empty] | 1.2 | 4.25 | 1075 | 14.5 | 31
7 | 0 | [6 empty] | 1.2 | 4.5 | 750 | 14.25 | 23
7 | 0 | [6 empty] | 1.2 | 4.75 | 450 | 14 | 14
7 | 0 | [6 empty] | 1.2 | 5 | 75 | 14 | 3
8 | 0 | Ø570mm, 15kW, 2-Pole Standard and Attenuated (Single Stage) | Standard and Attenuated | 570 | 15 | 2-Pole | Single | 1.2 | 3.25 | 1100 | 11.5 | 31 | 1100 | 3.25 | 1350 | 4.5
8 | 0 | [6 empty] | 1.2 | 3.5 | 1150 | 12.5 | 32
8 | 0 | [6 empty] | 1.2 | 3.75 | 1225 | 13.25 | 34
8 | 0 | [6 empty] | 1.2 | 4 | 1300 | 14 | 37
8 | 0 | [6 empty] | 1.2 | 4.25 | 1325 | 14.25 | 40
8 | 0 | [6 empty] | 1.2 | 4.5 | 1350 | 14.5 | 43
8 | 0 | [6 empty] | 1.2 | 4.75 | 1325 | 14.5 | 44
8 | 0 | [6 empty] | 1.2 | 5 | 1275 | 14.5 | 44
8 | 0 | [6 empty] | 1.2 | 5.25 | 1125 | 14.25 | 41
8 | 0 | [6 empty] | 1.2 | 5.5 | 900 | 14 | 36
8 | 0 | [6 empty] | 1.2 | 5.75 | 650 | 13.5 | 25
8 | 0 | [6 empty] | 1.2 | 6 | 200 | 13 | 8
9 | 0 | Ø570mm, 18.5kW, 2-Pole Standard and Attenuated (Single Stage) | Standard and Attenuated | 570 | 18.5 | 2-Pole | Single | 1.2 | 3 | 1125 | 13 | 27 | 1125 | 3 | 1175 | 4.5
9 | 0 | [6 empty] | 1.2 | 3.25 | 1125 | 13.5 | 28
9 | 0 | [6 empty] | 1.2 | 3.5 | 1125 | 14 | 30
9 | 0 | [6 empty] | 1.2 | 3.75 | 1150 | 14.5 | 31
9 | 0 | [6 empty] | 1.2 | 4 | 1175 | 14.75 | 33
9 | 0 | [6 empty] | 1.2 | 4.25 | 1175 | 14.75 | 35
9 | 0 | [6 empty] | 1.2 | 4.5 | 1175 | 14.75 | 37
9 | 0 | [6 empty] | 1.2 | 4.75 | 1150 | 15 | 39
9 | 0 | [6 empty] | 1.2 | 5 | 1125 | 15 | 40
9 | 0 | [6 empty] | 1.2 | 5.25 | 1100 | 15 | 40
9 | 0 | [6 empty] | 1.2 | 5.5 | 1050 | 15 | 40
9 | 0 | [6 empty] | 1.2 | 5.75 | 950 | 15 | 37
9 | 0 | [6 empty] | 1.2 | 6 | 825 | 14.5 | 35
9 | 0 | [6 empty] | 1.2 | 6.25 | 700 | 14.5 | 30
9 | 0 | [6 empty] | 1.2 | 6.5 | 575 | 14 | 25
9 | 0 | [6 empty] | 1.2 | 6.75 | 375 | 14 | 16
10 | 0 | Ø570mm, 22kW, 2-Pole Standard and Attenuated (Single Stage) | Standard and Attenuated | 570 | 22 | 2-Pole | Single | 1.2 | 3.25 | 1300 | 12.5 | 35 | 1300 | 3.25 | 1725 | 4.25
10 | 0 | [6 empty] | 1.2 | 3.5 | 1450 | 13 | 40
10 | 0 | [6 empty] | 1.2 | 3.75 | 1625 | 13 | 45
10 | 0 | [6 empty] | 1.2 | 4 | 1700 | 13.5 | 48
10 | 0 | [6 empty] | 1.2 | 4.25 | 1725 | 14 | 51
10 | 0 | [6 empty] | 1.2 | 4.5 | 1700 | 15 | 53
10 | 0 | [6 empty] | 1.2 | 4.75 | 1630 | 15 | 54
10 | 0 | [6 empty] | 1.2 | 5 | 1550 | 15 | 53
10 | 0 | [6 empty] | 1.2 | 5.25 | 1400 | 15 | 51
10 | 0 | [6 empty] | 1.2 | 5.5 | 1225 | 15 | 47
10 | 0 | [6 empty] | 1.2 | 5.75 | 1025 | 14.75 | 42
10 | 0 | [6 empty] | 1.2 | 6 | 850 | 14.25 | 35
10 | 0 | [6 empty] | 1.2 | 6.25 | 700 | 14 | 31
10 | 0 | [6 empty] | 1.2 | 6.5 | 450 | 13.5 | 22
10 | 0 | [6 empty] | 1.2 | 6.75 | 175 | 13 | 8
11 | 0 | Ø760mm, 18.5kW, 2-Pole Standard and Attenuated (Single Stage) | Standard and Attenuated | 760 | 18.5 | 2-Pole | Single | 1.2 | 5.75 | 1200 | 17 | 40 | 1200 | 5.75 | 1280 | 7.25
11 | 0 | [6 empty] | 1.2 | 6 | 1200 | 17.5 | 41
11 | 0 | [6 empty] | 1.2 | 6.25 | 1225 | 18 | 42
11 | 0 | [6 empty] | 1.2 | 6.5 | 1250 | 18 | 44
11 | 0 | [6 empty] | 1.2 | 6.75 | 1260 | 18.5 | 45
11 | 0 | [6 empty] | 1.2 | 7 | 1275 | 18.5 | 47
11 | 0 | [6 empty] | 1.2 | 7.25 | 1280 | 18.75 | 48
11 | 0 | [6 empty] | 1.2 | 7.5 | 1275 | 19 | 49
11 | 0 | [6 empty] | 1.2 | 7.75 | 1250 | 19 | 51
11 | 0 | [6 empty] | 1.2 | 8 | 1210 | 19 | 52
11 | 0 | [6 empty] | 1.2 | 8.25 | 1175 | 18.5 | 53
11 | 0 | [6 empty] | 1.2 | 8.5 | 1135 | 18 | 53
11 | 0 | [6 empty] | 1.2 | 8.75 | 1100 | 17.75 | 52
11 | 0 | [6 empty] | 1.2 | 9 | 1050 | 17.5 | 51
11 | 0 | [6 empty] | 1.2 | 9.25 | 1000 | 17.25 | 47
11 | 0 | [6 empty] | 1.2 | 9.5 | 900 | 17.25 | 47
11 | 0 | [6 empty] | 1.2 | 9.75 | 800 | 17 | 45
11 | 0 | [6 empty] | 1.2 | 10 | 675 | 17 | 39
11 | 0 | [6 empty] | 1.2 | 10.25 | 550 | 17 | 34
11 | 0 | [6 empty] | 1.2 | 10.5 | 375 | 16.75 | 25
12 | 0 | Ø760mm, 22kW, 4-Pole Durafan (Single Stage) | Durafan | 760 | 22 | 4-Pole | Single | 1.2 | 5 | 1350 | 19 | 36 | 1350 | 5 | 1610 | 6.5
12 | 0 | [6 empty] | 1.2 | 5.25 | 1425 | 19.5 | 40
12 | 0 | [6 empty] | 1.2 | 5.5 | 1500 | 20 | 41
12 | 0 | [6 empty] | 1.2 | 5.75 | 1550 | 21 | 43
12 | 0 | [6 empty] | 1.2 | 6 | 1575 | 21 | 45
12 | 0 | [6 empty] | 1.2 | 6.25 | 1600 | 21 | 46
12 | 0 | [6 empty] | 1.2 | 6.5 | 1610 | 22 | 50
12 | 0 | [6 empty] | 1.2 | 6.75 | 1600 | 22 | 50
12 | 0 | [6 empty] | 1.2 | 7 | 1575 | 22 | 50
12 | 0 | [6 empty] | 1.2 | 7.25 | 1550 | 22.5 | 51
12 | 0 | [6 empty] | 1.2 | 7.5 | 1510 | 22.75 | 52
12 | 0 | [6 empty] | 1.2 | 7.75 | 1450 | 23 | 51
12 | 0 | [6 empty] | 1.2 | 8 | 1375 | 23 | 55
12 | 0 | [6 empty] | 1.2 | 8.25 | 1300 | 23 | 49
12 | 0 | [6 empty] | 1.2 | 8.5 | 1200 | 23 | 47
12 | 0 | [6 empty] | 1.2 | 8.75 | 1100 | 22.75 | 44
12 | 0 | [6 empty] | 1.2 | 9 | 1000 | 22.5 | 41
12 | 0 | [6 empty] | 1.2 | 9.25 | 900 | 22 | 38
12 | 0 | [6 empty] | 1.2 | 9.5 | 775 | 22 | 34
12 | 0 | [6 empty] | 1.2 | 9.75 | 650 | 21.75 | 28
12 | 0 | [6 empty] | 1.2 | 10 | 525 | 21.5 | 24
12 | 0 | [6 empty] | 1.2 | 10.25 | 400 | 21 | 18
12 | 0 | [6 empty] | 1.2 | 10.5 | 250 | 21 | 10
13 | 0 | Ø760mm, 22kW, 2-Pole Standard and Attenuated (Single Stage) | Standard and Attenuated | 760 | 22 | 2-Pole | Single | 1.2 | 5.75 | 1775 | 21 | 49 | 1775 | 5.75 | 1810 | 6.5
13 | 0 | [6 empty] | 1.2 | 6 | 1800 | 21 | 51
13 | 0 | [6 empty] | 1.2 | 6.25 | 1800 | 22 | 52
13 | 0 | [6 empty] | 1.2 | 6.5 | 1810 | 22 | 54
13 | 0 | [6 empty] | 1.2 | 6.75 | 1800 | 22 | 55
13 | 0 | [6 empty] | 1.2 | 7 | 1775 | 22 | 56
13 | 0 | [6 empty] | 1.2 | 7.25 | 1750 | 22.5 | 57
13 | 0 | [6 empty] | 1.2 | 7.5 | 1700 | 22.5 | 58
13 | 0 | [6 empty] | 1.2 | 7.75 | 1650 | 22.5 | 59
13 | 0 | [6 empty] | 1.2 | 8 | 1575 | 22 | 59
13 | 0 | [6 empty] | 1.2 | 8.25 | 1500 | 22 | 58
13 | 0 | [6 empty] | 1.2 | 8.5 | 1425 | 21 | 57
13 | 0 | [6 empty] | 1.2 | 8.75 | 1375 | 21 | 56
13 | 0 | [6 empty] | 1.2 | 9 | 1285 | 21 | 55
13 | 0 | [6 empty] | 1.2 | 9.25 | 1200 | 20.5 | 53
13 | 0 | [6 empty] | 1.2 | 9.5 | 1100 | 20.25 | 50
13 | 0 | [6 empty] | 1.2 | 9.75 | 1000 | 20 | 47
13 | 0 | [6 empty] | 1.2 | 10 | 875 | 20 | 47
13 | 0 | [6 empty] | 1.2 | 10.25 | 750 | 19.75 | 39
13 | 0 | [6 empty] | 1.2 | 10.5 | 600 | 19.5 | 32
13 | 0 | [6 empty] | 1.2 | 10.75 | 450 | 19.25 | 26
13 | 0 | [6 empty] | 1.2 | 11 | 300 | 18 | 18
13 | 0 | [6 empty] | 1.2 | 11.25 | 175 | 18 | 8
14 | 0 | Ø760mm, 22kW, 4-Pole Standard and Attenuated (Single Stage) | Standard and Attenuated | 760 | 22 | 4-Pole | Single | 1.2 | 5.25 | 450 | 13 | 18 | 450 | 5.25 | 670 | 8.25
14 | 0 | [6 empty] | 1.2 | 5.5 | 475 | 13 | 20
14 | 0 | [6 empty] | 1.2 | 5.75 | 490 | 13.5 | 21
14 | 0 | [6 empty] | 1.2 | 6 | 510 | 14 | 23
14 | 0 | [6 empty] | 1.2 | 6.25 | 535 | 14 | 24
14 | 0 | [6 empty] | 1.2 | 6.5 | 560 | 14 | 25
14 | 0 | [6 empty] | 1.2 | 6.75 | 590 | 14 | 27
14 | 0 | [6 empty] | 1.2 | 7 | 610 | 14 | 29
14 | 0 | [6 empty] | 1.2 | 7.25 | 625 | 14 | 31
14 | 0 | [6 empty] | 1.2 | 7.5 | 640 | 14.5 | 33
14 | 0 | [6 empty] | 1.2 | 7.75 | 650 | 14.75 | 35
14 | 0 | [6 empty] | 1.2 | 8 | 660 | 15 | 36
14 | 0 | [6 empty] | 1.2 | 8.25 | 670 | 15 | 37
14 | 0 | [6 empty] | 1.2 | 8.5 | 668 | 15 | 38
14 | 0 | [6 empty] | 1.2 | 8.75 | 663 | 15.25 | 39
14 | 0 | [6 empty] | 1.2 | 9 | 658 | 15.25 | 40
14 | 0 | [6 empty] | 1.2 | 9.25 | 650 | 15.5 | 40
14 | 0 | [6 empty] | 1.2 | 9.5 | 640 | 15.5 | 40
14 | 0 | [6 empty] | 1.2 | 9.75 | 625 | 15.75 | 39
14 | 0 | [6 empty] | 1.2 | 10 | 600 | 16 | 38
14 | 0 | [6 empty] | 1.2 | 10.25 | 570 | 16 | 37
14 | 0 | [6 empty] | 1.2 | 10.5 | 525 | 16 | 35
14 | 0 | [6 empty] | 1.2 | 10.75 | 475 | 16 | 32
14 | 0 | [6 empty] | 1.2 | 11 | 400 | 16 | 28
14 | 0 | [6 empty] | 1.2 | 11.25 | 275 | 16 | 24
14 | 0 | [6 empty] | 1.2 | 11.5 | 230 | 15.75 | 20
14 | 0 | [6 empty] | 1.2 | 11.75 | 200 | 15.5 | 15
15 | 0 | Ø760mm, 30kW, 2-Pole Standard and Attenuated (Single Stage) | Standard and Attenuated | 760 | 30 | 2-Pole | Single | 1.2 | 6.25 | 1875 | 27 | 43 | 1875 | 6.25 | 1925 | 6.75
15 | 0 | [6 empty] | 1.2 | 6.5 | 1900 | 27 | 45
15 | 0 | [6 empty] | 1.2 | 6.75 | 1925 | 27.25 | 47
15 | 0 | [6 empty] | 1.2 | 7 | 1920 | 28 | 50
15 | 0 | [6 empty] | 1.2 | 7.25 | 1900 | 28 | 51
15 | 0 | [6 empty] | 1.2 | 7.5 | 1890 | 28 | 53
15 | 0 | [6 empty] | 1.2 | 7.75 | 1875 | 28 | 54
15 | 0 | [6 empty] | 1.2 | 8 | 1850 | 28 | 55
15 | 0 | [6 empty] | 1.2 | 8.25 | 1825 | 28 | 55
15 | 0 | [6 empty] | 1.2 | 8.5 | 1775 | 27.75 | 55
15 | 0 | [6 empty] | 1.2 | 8.75 | 1725 | 27.75 | 55
15 | 0 | [6 empty] | 1.2 | 9 | 1650 | 27.5 | 55
15 | 0 | [6 empty] | 1.2 | 9.25 | 1575 | 27 | 55
15 | 0 | [6 empty] | 1.2 | 9.5 | 1500 | 27 | 54
15 | 0 | [6 empty] | 1.2 | 9.75 | 1400 | 27 | 53
15 | 0 | [6 empty] | 1.2 | 10 | 1300 | 26.5 | 50
15 | 0 | [6 empty] | 1.2 | 10.25 | 1200 | 26 | 47
15 | 0 | [6 empty] | 1.2 | 10.5 | 1100 | 26 | 45
15 | 0 | [6 empty] | 1.2 | 10.75 | 1000 | 25.5 | 42
15 | 0 | [6 empty] | 1.2 | 11 | 875 | 25 | 33
15 | 0 | [6 empty] | 1.2 | 11.25 | 750 | 24.5 | 34
15 | 0 | [6 empty] | 1.2 | 11.5 | 625 | 24 | 30
15 | 0 | [6 empty] | 1.2 | 11.75 | 500 | 24 | 24
15 | 0 | [6 empty] | 1.2 | 12 | 350 | 23 | 17
15 | 0 | [6 empty] | 1.2 | 12.25 | 200 | 22.5 | 7
16 | 0 | Ø760mm, 37kW, 2-Pole Standard and Attenuated (Single Stage) | Standard and Attenuated | 760 | 37 | 2-Pole | Single | 1.2 | 5.5 | 1975 | 33 | 34 | 1975 | 5.5 | 1975 | 6
16 | 0 | [6 empty] | 1.2 | 5.75 | 1960 | 33 | 35
16 | 0 | [6 empty] | 1.2 | 6 | 1955 | 33 | 36
16 | 0 | [6 empty] | 1.2 | 6.25 | 1950 | 33 | 37
16 | 0 | [6 empty] | 1.2 | 6.5 | 1935 | 33 | 38
16 | 0 | [6 empty] | 1.2 | 6.75 | 1930 | 33 | 40
16 | 0 | [6 empty] | 1.2 | 7 | 1925 | 33 | 41
16 | 0 | [6 empty] | 1.2 | 7.25 | 1920 | 33 | 43
16 | 0 | [6 empty] | 1.2 | 7.5 | 1915 | 33 | 44
16 | 0 | [6 empty] | 1.2 | 7.75 | 1910 | 33 | 46
16 | 0 | [6 empty] | 1.2 | 8 | 1900 | 33 | 47
16 | 0 | [6 empty] | 1.2 | 8.25 | 1895 | 33 | 50
16 | 0 | [6 empty] | 1.2 | 8.5 | 1875 | 32.75 | 51
16 | 0 | [6 empty] | 1.2 | 8.75 | 1850 | 32.75 | 52
16 | 0 | [6 empty] | 1.2 | 9 | 1825 | 32.5 | 53
16 | 0 | [6 empty] | 1.2 | 9.25 | 1800 | 32 | 54
16 | 0 | [6 empty] | 1.2 | 9.5 | 1775 | 32 | 55
16 | 0 | [6 empty] | 1.2 | 9.75 | 1725 | 31 | 55
16 | 0 | [6 empty] | 1.2 | 10 | 1675 | 31 | 55
16 | 0 | [6 empty] | 1.2 | 10.25 | 1610 | 31 | 54
16 | 0 | [6 empty] | 1.2 | 10.5 | 1535 | 30.5 | 53
16 | 0 | [6 empty] | 1.2 | 10.75 | 1450 | 30 | 52
16 | 0 | [6 empty] | 1.2 | 11 | 1375 | 30 | 50
16 | 0 | [6 empty] | 1.2 | 11.25 | 1260 | 29.5 | 47
16 | 0 | [6 empty] | 1.2 | 11.5 | 1150 | 29 | 44
16 | 0 | [6 empty] | 1.2 | 11.75 | 1050 | 29 | 41
16 | 0 | [6 empty] | 1.2 | 12 | 890 | 28.5 | 37
16 | 0 | [6 empty] | 1.2 | 12.25 | 750 | 28.25 | 32
16 | 0 | [6 empty] | 1.2 | 12.5 | 550 | 28 | 24
17 | 0 | Ø760mm, 45kW, 4-Pole Durafan (Single Stage) | Durafan | 760 | 45 | 4-Pole | Single | 1.2 | 5.75 | 1125 | 25 | 26 | 1125 | 5.75 | 1715 | 9.5
17 | 0 | [6 empty] | 1.2 | 6 | 1185 | 25.5 | 28
17 | 0 | [6 empty] | 1.2 | 6.25 | 1240 | 26 | 30
17 | 0 | [6 empty] | 1.2 | 6.5 | 1325 | 27 | 33
17 | 0 | [6 empty] | 1.2 | 6.75 | 1375 | 28 | 35
17 | 0 | [6 empty] | 1.2 | 7 | 1425 | 28 | 36
17 | 0 | [6 empty] | 1.2 | 7.25 | 1475 | 28.25 | 38
17 | 0 | [6 empty] | 1.2 | 7.5 | 1520 | 28.75 | 40
17 | 0 | [6 empty] | 1.2 | 7.75 | 1560 | 29 | 42
17 | 0 | [6 empty] | 1.2 | 8 | 1600 | 29.5 | 45
17 | 0 | [6 empty] | 1.2 | 8.25 | 1625 | 30 | 46
17 | 0 | [6 empty] | 1.2 | 8.5 | 1650 | 30.25 | 47
17 | 0 | [6 empty] | 1.2 | 8.75 | 1675 | 31 | 48
17 | 0 | [6 empty] | 1.2 | 9 | 1695 | 32 | 49
17 | 0 | [6 empty] | 1.2 | 9.25 | 1705 | 32 | 50
17 | 0 | [6 empty] | 1.2 | 9.5 | 1715 | 33 | 51
17 | 0 | [6 empty] | 1.2 | 9.75 | 1710 | 33 | 52
17 | 0 | [6 empty] | 1.2 | 10 | 1700 | 33.5 | 53
17 | 0 | [6 empty] | 1.2 | 10.25 | 1690 | 33.75 | 53
17 | 0 | [6 empty] | 1.2 | 10.5 | 1675 | 33.75 | 53
17 | 0 | [6 empty] | 1.2 | 10.75 | 1650 | 34 | 53
17 | 0 | [6 empty] | 1.2 | 11 | 1615 | 34 | 52
17 | 0 | [6 empty] | 1.2 | 11.25 | 1575 | 34.5 | 52
17 | 0 | [6 empty] | 1.2 | 11.5 | 1530 | 35 | 51
17 | 0 | [6 empty] | 1.2 | 11.75 | 1485 | 35 | 50
17 | 0 | [6 empty] | 1.2 | 12 | 1425 | 35 | 49
17 | 0 | [6 empty] | 1.2 | 12.25 | 1375 | 35.25 | 48
17 | 0 | [6 empty] | 1.2 | 12.5 | 1300 | 35.75 | 46
17 | 0 | [6 empty] | 1.2 | 12.75 | 1225 | 36 | 44
17 | 0 | [6 empty] | 1.2 | 13 | 1150 | 36 | 42
17 | 0 | [6 empty] | 1.2 | 13.25 | 1075 | 37 | 39
17 | 0 | [6 empty] | 1.2 | 13.5 | 975 | 37 | 36
17 | 0 | [6 empty] | 1.2 | 13.75 | 885 | 37 | 31
17 | 0 | [6 empty] | 1.2 | 14 | 770 | 37.5 | 29
17 | 0 | [6 empty] | 1.2 | 14.25 | 675 | 37.75 | 27
17 | 0 | [6 empty] | 1.2 | 14.5 | 550 | 38 | 20
17 | 0 | [6 empty] | 1.2 | 14.75 | 450 | 38 | 18
18 | 0 | Ø760mm, 45kW, 2-Pole Standard and Attenuated (Single Stage) | Standard and Attenuated | 760 | 45 | 2-Pole | Single | 1.2 | 8.25 | 1900 | 34.5 | 46 | 1900 | 8.25 | 2275 | 10.25
18 | 0 | [6 empty] | 1.2 | 8.5 | 2000 | 35 | 48
18 | 0 | [6 empty] | 1.2 | 8.75 | 2075 | 36.5 | 49
18 | 0 | [6 empty] | 1.2 | 9 | 2125 | 37 | 50
18 | 0 | [6 empty] | 1.2 | 9.25 | 2175 | 38 | 52
18 | 0 | [6 empty] | 1.2 | 9.5 | 2225 | 39 | 54
18 | 0 | [6 empty] | 1.2 | 9.75 | 2250 | 39.5 | 55
18 | 0 | [6 empty] | 1.2 | 10 | 2275 | 40 | 56
18 | 0 | [6 empty] | 1.2 | 10.25 | 2275 | 40 | 57
18 | 0 | [6 empty] | 1.2 | 10.5 | 2260 | 41 | 58
18 | 0 | [6 empty] | 1.2 | 10.75 | 2235 | 41 | 58
18 | 0 | [6 empty] | 1.2 | 11 | 2200 | 42 | 59
18 | 0 | [6 empty] | 1.2 | 11.25 | 2150 | 42 | 59
18 | 0 | [6 empty] | 1.2 | 11.5 | 2100 | 42 | 58
18 | 0 | [6 empty] | 1.2 | 11.75 | 2050 | 42 | 58
18 | 0 | [6 empty] | 1.2 | 12 | 1975 | 42 | 57
18 | 0 | [6 empty] | 1.2 | 12.25 | 1875 | 42 | 56
18 | 0 | [6 empty] | 1.2 | 12.5 | 1775 | 41 | 55
18 | 0 | [6 empty] | 1.2 | 12.75 | 1675 | 41 | 53
18 | 0 | [6 empty] | 1.2 | 13 | 1575 | 41 | 50
18 | 0 | [6 empty] | 1.2 | 13.25 | 1425 | 40.5 | 47
18 | 0 | [6 empty] | 1.2 | 13.5 | 1300 | 40 | 45
18 | 0 | [6 empty] | 1.2 | 13.75 | 1175 | 40 | 40
18 | 0 | [6 empty] | 1.2 | 14 | 1000 | 39 | 35
18 | 0 | [6 empty] | 1.2 | 14.25 | 850 | 38.5 | 30
18 | 0 | [6 empty] | 1.2 | 14.5 | 680 | 38 | 25
18 | 0 | [6 empty] | 1.2 | 14.75 | 520 | 38 | 20
18 | 0 | [6 empty] | 1.2 | 15 | 325 | 37 | 10
19 | 0 | Ø1016mm, 75kW, 2-Pole Standard and Attenuated (Single Stage) | Standard and Attenuated | 1016 | 75 | 2-Pole | Single | 1.2 | 8 | 3600 | 67 | 42 | 3600 | 8 | 3600 | 8
19 | 0 | [6 empty] | 1.2 | 8.5 | 3575 | 66 | 42
19 | 0 | [6 empty] | 1.2 | 9 | 3500 | 65 | 43
19 | 0 | [6 empty] | 1.2 | 9.5 | 3450 | 64 | 45
19 | 0 | [6 empty] | 1.2 | 10 | 3400 | 63 | 47
19 | 0 | [6 empty] | 1.2 | 10.5 | 3325 | 63 | 50
19 | 0 | [6 empty] | 1.2 | 11 | 3275 | 63 | 52
19 | 0 | [6 empty] | 1.2 | 11.5 | 3250 | 63 | 55
19 | 0 | [6 empty] | 1.2 | 12 | 3225 | 63 | 57
19 | 0 | [6 empty] | 1.2 | 12.5 | 3200 | 63 | 61
19 | 0 | [6 empty] | 1.2 | 13 | 3200 | 63 | 63
19 | 0 | [6 empty] | 1.2 | 13.5 | 3190 | 63.5 | 67
19 | 0 | [6 empty] | 1.2 | 14 | 3175 | 64 | 68
19 | 0 | [6 empty] | 1.2 | 14.5 | 3150 | 64 | 72
19 | 0 | [6 empty] | 1.2 | 15 | 3130 | 65 | 74
19 | 0 | [6 empty] | 1.2 | 15.5 | 3115 | 66 | 77
19 | 0 | [6 empty] | 1.2 | 16 | 3090 | 66 | 78
19 | 0 | [6 empty] | 1.2 | 16.5 | 3075 | 67 | 80
19 | 0 | [6 empty] | 1.2 | 17 | 3040 | 68 | 81
19 | 0 | [6 empty] | 1.2 | 17.5 | 2975 | 68 | 82
19 | 0 | [6 empty] | 1.2 | 18 | 2900 | 68 | 81
19 | 0 | [6 empty] | 1.2 | 18.5 | 2815 | 69 | 80
19 | 0 | [6 empty] | 1.2 | 19 | 2725 | 70 | 78
19 | 0 | [6 empty] | 1.2 | 19.5 | 2600 | 70 | 77
19 | 0 | [6 empty] | 1.2 | 20 | 2475 | 70 | 73
19 | 0 | [6 empty] | 1.2 | 20.5 | 2300 | 70 | 67
19 | 0 | [6 empty] | 1.2 | 21 | 2100 | 69 | 63
19 | 0 | [6 empty] | 1.2 | 21.5 | 1900 | 68 | 60
19 | 0 | [6 empty] | 1.2 | 22 | 1600 | 67 | 50
19 | 0 | [6 empty] | 1.2 | 22.5 | 1300 | 66 | 43
19 | 0 | [6 empty] | 1.2 | 23 | 900 | 65 | 30
19 | 0 | [6 empty] | 1.2 | 23.5 | 600 | 63 | 20
19 | 0 | [6 empty] | 1.2 | 24 | 125 | 63 | 7
20 | 0 | Ø1220mm, 37kW, 4-Pole Standard and Attenuated (Double Stage) | Standard and Attenuated | 1220 | 37 | 4-Pole | Double | 1.2 | 10.5 | 1700 | 41 | 43 | 1325 | 14 | 1925 | 23
20 | 0 | [6 empty] | 1.2 | 11 | 1575 | 41 | 36
20 | 0 | [6 empty] | 1.2 | 11.5 | 1485 | 41 | 33
20 | 0 | [6 empty] | 1.2 | 12 | 1400 | 41 | 30
20 | 0 | [6 empty] | 1.2 | 12.5 | 1375 | 41.5 | 27
20 | 0 | [6 empty] | 1.2 | 13 | 1350 | 41.5 | 27
20 | 0 | [6 empty] | 1.2 | 13.5 | 1325 | 41.5 | 29
20 | 0 | [6 empty] | 1.2 | 14 | 1325 | 41.5 | 32
20 | 0 | [6 empty] | 1.2 | 14.5 | 1325 | 41.5 | 33
20 | 0 | [6 empty] | 1.2 | 15 | 1350 | 41.5 | 37
20 | 0 | [6 empty] | 1.2 | 15.5 | 1375 | 41 | 43
20 | 0 | [6 empty] | 1.2 | 16 | 1400 | 41 | 48
20 | 0 | [6 empty] | 1.2 | 16.5 | 1450 | 40.5 | 53
20 | 0 | [6 empty] | 1.2 | 17 | 1500 | 40.5 | 58
20 | 0 | [6 empty] | 1.2 | 17.5 | 1550 | 40 | 65
20 | 0 | [6 empty] | 1.2 | 18 | 1600 | 40 | 70
20 | 0 | [6 empty] | 1.2 | 18.5 | 1650 | 40 | 75
20 | 0 | [6 empty] | 1.2 | 19 | 1700 | 40 | 80
20 | 0 | [6 empty] | 1.2 | 19.5 | 1755 | 40 | 90
20 | 0 | [6 empty] | 1.2 | 20 | 1800 | 39 | 95
20 | 0 | [6 empty] | 1.2 | 20.5 | 1835 | 39 | 97
20 | 0 | [6 empty] | 1.2 | 21 | 1875 | 39 | 98
20 | 0 | [6 empty] | 1.2 | 21.5 | 1900 | 39 | 100
20 | 0 | [6 empty] | 1.2 | 22 | 1910 | 39 | 105
20 | 0 | [6 empty] | 1.2 | 22.5 | 1925 | 39 | 106
20 | 0 | [6 empty] | 1.2 | 23 | 1925 | 38 | 106
20 | 0 | [6 empty] | 1.2 | 23.5 | 1910 | 38 | 106
20 | 0 | [6 empty] | 1.2 | 24 | 1900 | 38 | 106
20 | 0 | [6 empty] | 1.2 | 24.5 | 1850 | 38 | 105
20 | 0 | [6 empty] | 1.2 | 25 | 1800 | 38.5 | 105
20 | 0 | [6 empty] | 1.2 | 25.5 | 1725 | 38.5 | 102
20 | 0 | [6 empty] | 1.2 | 26 | 1615 | 38.5 | 98
20 | 0 | [6 empty] | 1.2 | 26.5 | 1500 | 39 | 96
20 | 0 | [6 empty] | 1.2 | 27 | 1390 | 39 | 90
20 | 0 | [6 empty] | 1.2 | 27.5 | 1200 | 39 | 85
20 | 0 | [6 empty] | 1.2 | 28 | 1000 | 40 | 70
20 | 0 | [6 empty] | 1.2 | 28.5 | 800 | 40 | 55
20 | 0 | [6 empty] | 1.2 | 29 | 550 | 41 | 43
20 | 0 | [6 empty] | 1.2 | 29.5 | 350 | 41 | 18
21 | 0 | Ø1220mm, 37kW, 4-Pole Standard and Attenuated (Single Stage) | Standard and Attenuated | 1220 | 37 | 4-Pole | Single | 1.2 | 1.5 | 2425 | 34.5 | 11 | 2370 | 2.5 | 2475 | 5.75
21 | 0 | [6 empty] | 1.2 | 1.75 | 2400 | 34.5 | 12
21 | 0 | [6 empty] | 1.2 | 2 | 2385 | 34.75 | 13
21 | 0 | [6 empty] | 1.2 | 2.25 | 2375 | 34.75 | 14
21 | 0 | [6 empty] | 1.2 | 2.5 | 2370 | 35 | 15
21 | 0 | [6 empty] | 1.2 | 2.75 | 2375 | 35 | 17
21 | 0 | [6 empty] | 1.2 | 3 | 2385 | 35 | 20
21 | 0 | [6 empty] | 1.2 | 3.25 | 2395 | 35 | 22
21 | 0 | [6 empty] | 1.2 | 3.5 | 2400 | 35 | 24
21 | 0 | [6 empty] | 1.2 | 3.75 | 2410 | 35 | 25
21 | 0 | [6 empty] | 1.2 | 4 | 2415 | 35.25 | 27
21 | 0 | [6 empty] | 1.2 | 4.25 | 2420 | 35.25 | 30
21 | 0 | [6 empty] | 1.2 | 4.5 | 2425 | 35.25 | 33
21 | 0 | [6 empty] | 1.2 | 4.75 | 2440 | 35.25 | 34
21 | 0 | [6 empty] | 1.2 | 5 | 2450 | 35.5 | 35
21 | 0 | [6 empty] | 1.2 | 5.25 | 2465 | 35.5 | 37
21 | 0 | [6 empty] | 1.2 | 5.5 | 2470 | 35.5 | 40
21 | 0 | [6 empty] | 1.2 | 5.75 | 2475 | 35.5 | 42
21 | 0 | [6 empty] | 1.2 | 6 | 2470 | 36 | 44
21 | 0 | [6 empty] | 1.2 | 6.25 | 2465 | 36 | 45
21 | 0 | [6 empty] | 1.2 | 6.5 | 2460 | 36.5 | 47
21 | 0 | [6 empty] | 1.2 | 6.75 | 2455 | 36.5 | 48
21 | 0 | [6 empty] | 1.2 | 7 | 2450 | 36.5 | 50
21 | 0 | [6 empty] | 1.2 | 7.25 | 2425 | 36.5 | 51
21 | 0 | [6 empty] | 1.2 | 7.5 | 2400 | 36.5 | 52
21 | 0 | [6 empty] | 1.2 | 7.75 | 2375 | 36.5 | 53
21 | 0 | [6 empty] | 1.2 | 8 | 2330 | 37 | 54
21 | 0 | [6 empty] | 1.2 | 8.25 | 2300 | 37 | 54
21 | 0 | [6 empty] | 1.2 | 8.5 | 2250 | 37 | 54
21 | 0 | [6 empty] | 1.2 | 8.75 | 2200 | 37 | 53
21 | 0 | [6 empty] | 1.2 | 9 | 2125 | 37 | 52
21 | 0 | [6 empty] | 1.2 | 9.25 | 2025 | 37.5 | 51
21 | 0 | [6 empty] | 1.2 | 9.5 | 1925 | 37.5 | 50
21 | 0 | [6 empty] | 1.2 | 9.75 | 1835 | 37.5 | 49
21 | 0 | [6 empty] | 1.2 | 10 | 1725 | 37.5 | 46
21 | 0 | [6 empty] | 1.2 | 10.25 | 1625 | 38 | 45
21 | 0 | [6 empty] | 1.2 | 10.5 | 1475 | 38 | 41
21 | 0 | [6 empty] | 1.2 | 10.75 | 1325 | 38 | 37
21 | 0 | [6 empty] | 1.2 | 11 | 1175 | 38 | 34
21 | 0 | [6 empty] | 1.2 | 11.25 | 1025 | 38 | 30
21 | 0 | [6 empty] | 1.2 | 11.5 | 850 | 38.25 | 20
21 | 0 | [6 empty] | 1.2 | 11.75 | 650 | 38.25 | 15
21 | 0 | [6 empty] | 1.2 | 12 | 400 | 38.25 | 13
21 | 0 | [6 empty] | 1.2 | 12.25 | 200 | 38.5 | 8
22 | 0 | Ø1220mm, 75kW, 4-Pole Standard and Attenuated (Single Stage) | Standard and Attenuated | 1220 | 75 | 4-Pole | Single | 1.2 | 24 | 1300 | 58 | 55 | 1000 | 27.5 | 1210 | 33.5
22 | 0 | [6 empty] | 1.2 | 24.5 | 1200 | 55 | 53
22 | 0 | [6 empty] | 1.2 | 25 | 1125 | 53 | 51
22 | 0 | [6 empty] | 1.2 | 25.5 | 1075 | 52 | 49
22 | 0 | [6 empty] | 1.2 | 26 | 1035 | 52 | 48
22 | 0 | [6 empty] | 1.2 | 26.5 | 1020 | 52 | 47
22 | 0 | [6 empty] | 1.2 | 27 | 1010 | 52.5 | 48
22 | 0 | [6 empty] | 1.2 | 27.5 | 1000 | 53 | 50
22 | 0 | [6 empty] | 1.2 | 28 | 1010 | 54 | 51
22 | 0 | [6 empty] | 1.2 | 28.5 | 1020 | 55 | 52
22 | 0 | [6 empty] | 1.2 | 29 | 1025 | 56 | 53
22 | 0 | [6 empty] | 1.2 | 29.5 | 1050 | 57 | 54
22 | 0 | [6 empty] | 1.2 | 30 | 1075 | 58 | 55
22 | 0 | [6 empty] | 1.2 | 30.5 | 1100 | 59 | 56
22 | 0 | [6 empty] | 1.2 | 31 | 1125 | 61 | 57
22 | 0 | [6 empty] | 1.2 | 31.5 | 1150 | 62 | 58
22 | 0 | [6 empty] | 1.2 | 32 | 1175 | 64 | 59
22 | 0 | [6 empty] | 1.2 | 32.5 | 1190 | 66 | 60
22 | 0 | [6 empty] | 1.2 | 33 | 1200 | 67 | 60
22 | 0 | [6 empty] | 1.2 | 33.5 | 1210 | 68 | 59
22 | 0 | [6 empty] | 1.2 | 34 | 1200 | 69 | 58
22 | 0 | [6 empty] | 1.2 | 34.5 | 1190 | 70 | 57
22 | 0 | [6 empty] | 1.2 | 35 | 1175 | 71 | 56
22 | 0 | [6 empty] | 1.2 | 35.5 | 1125 | 72 | 55
22 | 0 | [6 empty] | 1.2 | 36 | 1075 | 72 | 53
22 | 0 | [6 empty] | 1.2 | 36.5 | 1000 | 72 | 52
22 | 0 | [6 empty] | 1.2 | 37 | 900 | 71 | 47
22 | 0 | [6 empty] | 1.2 | 37.5 | 750 | 70 | 43
22 | 0 | [6 empty] | 1.2 | 38 | 500 | 69 | 36
22 | 0 | [6 empty] | 1.2 | 38.5 | 300 | 68 | 26

## Resistance Criteria (hidden)
Component | Resistance in Ns2/m8 | Type | In |  |  |  | Out |  |  |  | Actual Resistance | Resistance Increase (Static Pressure Gain / Loss) | Total Resistance | Deg | Equivalent Duct length / Deg | L | Duct Length | Friction Factor | Average Density
|  |  | Duct Diameter | Area | Circumference | Resistance | Duct Diameter | Area | Circumference | Resistance | [6 empty] | L | K
|  |  | Ø or d | A | C | R | Ø or d | A | C | R | R | R | R |  |  |  | m | Ns2/m4
|  |  | mm | m2 | m | Ns2/m8 | mm | m2 | m | Ns2/m8 | Ns2/m8 | Ns2/m8 | Ns2/m8 |  |  |  | 1 | 0.00316 | 1
Ø305 Straight Duct (0.5m lengths) | 3.8818 | Straight Duct | 305 | 0.073062 | 0.95819 | 3.8818 | [9 empty] | 0.5
Ø305 Straight Duct (1.0m lengths) | 7.7637 | Straight Duct | 305 | 0.073062 | 0.95819 | 7.7637 | [9 empty] | 1
Ø305 Straight Duct (1.5m lengths) | 11.6455 | Straight Duct | 305 | 0.073062 | 0.95819 | 11.6455 | [9 empty] | 1.5
Ø305 Straight Duct (2.0m lengths) | 15.5274 | Straight Duct | 305 | 0.073062 | 0.95819 | 15.5274 | [9 empty] | 2
Ø305 Straight Duct (2.5m lengths) | 19.4092 | Straight Duct | 305 | 0.073062 | 0.95819 | 19.4092 | [9 empty] | 2.5
Ø305 Straight Duct (3.0m lengths) | 23.2911 | Straight Duct | 305 | 0.073062 | 0.95819 | 23.2911 | [9 empty] | 3
Ø305 Straight Duct (3.5m lengths) | 27.1729 | Straight Duct | 305 | 0.073062 | 0.95819 | 27.1729 | [9 empty] | 3.5
Ø305 Straight Duct (4.0m lengths) | 31.0548 | Straight Duct | 305 | 0.073062 | 0.95819 | 31.0548 | [9 empty] | 4
Ø305 Bend (5⁰) | 2.8337 | Bend | 305 | 0.073062 | 0.95819 | 2.8337 | [7 empty] | 5 | 0.073 | 0.365
Ø305 Bend (10⁰) | 5.6675 | Bend | 305 | 0.073062 | 0.95819 | 5.6675 | [7 empty] | 10 | 0.073 | 0.73
Ø305 Bend (15⁰) | 8.5012 | Bend | 305 | 0.073062 | 0.95819 | 8.5012 | [7 empty] | 15 | 0.073 | 1.095
Ø305 Bend (20⁰) | 11.335 | Bend | 305 | 0.073062 | 0.95819 | 11.335 | [7 empty] | 20 | 0.073 | 1.46
Ø305 Bend (25⁰) | 14.1687 | Bend | 305 | 0.073062 | 0.95819 | 14.1687 | [7 empty] | 25 | 0.073 | 1.825
Ø305 Bend (30⁰) | 17.0025 | Bend | 305 | 0.073062 | 0.95819 | 17.0025 | [7 empty] | 30 | 0.073 | 2.19
Ø305 Bend (35⁰) | 19.8362 | Bend | 305 | 0.073062 | 0.95819 | 19.8362 | [7 empty] | 35 | 0.073 | 2.555
Ø305 Bend (40⁰) | 22.67 | Bend | 305 | 0.073062 | 0.95819 | 22.67 | [7 empty] | 40 | 0.073 | 2.92
Ø305 Bend (45⁰) | 25.5037 | Bend | 305 | 0.073062 | 0.95819 | 25.5037 | [7 empty] | 45 | 0.073 | 3.285
Ø305 Bend (50⁰) | 28.3375 | Bend | 305 | 0.073062 | 0.95819 | 28.3375 | [7 empty] | 50 | 0.073 | 3.65
Ø305 Bend (55⁰) | 31.1712 | Bend | 305 | 0.073062 | 0.95819 | 31.1712 | [7 empty] | 55 | 0.073 | 4.015
Ø305 Bend (60⁰) | 34.005 | Bend | 305 | 0.073062 | 0.95819 | 34.005 | [7 empty] | 60 | 0.073 | 4.38
Ø305 Bend (65⁰) | 36.8387 | Bend | 305 | 0.073062 | 0.95819 | 36.8387 | [7 empty] | 65 | 0.073 | 4.745
Ø305 Bend (70⁰) | 39.6724 | Bend | 305 | 0.073062 | 0.95819 | 39.6724 | [7 empty] | 70 | 0.073 | 5.11
Ø305 Bend (75⁰) | 42.5062 | Bend | 305 | 0.073062 | 0.95819 | 42.5062 | [7 empty] | 75 | 0.073 | 5.475
Ø305 Bend (80⁰) | 45.3399 | Bend | 305 | 0.073062 | 0.95819 | 45.3399 | [7 empty] | 80 | 0.073 | 5.84
Ø305 Bend (85⁰) | 48.1737 | Bend | 305 | 0.073062 | 0.95819 | 48.1737 | [7 empty] | 85 | 0.073 | 6.205
Ø305 Bend (90⁰) | 51.0074 | Bend | 305 | 0.073062 | 0.95819 | 51.0074 | [7 empty] | 90 | 0.073 | 6.57
Ø305 T-Piece | 1.5527 | T-Piece | 305 | 0.073062 | 0.95819 | 1.5527 | [8 empty] | 0.2 | 0.2
Ø305 Y-Piece | -4.138 | Y-Piece | 305 | 0.073062 | 0.95819 | -4.138 | [8 empty] | -0.533 | -0.533
Ø305 Screen | 4.371 | Screen | 305 | 0.073062 | 0.95819 | 4.371 | [8 empty] | 0.563 | 0.563
Ø305 Flat Nose Cone | 1.5139 | Flat Nose Cone | 305 | 0.073062 | 0.95819 | 1.5139 | [8 empty] | 0.195 | 0.195
Ø305 Sharp Nose Cone | 0 | Sharp Nose Cone | 305 | 0.073062 | 0.95819 | 0 | [8 empty] | 0 | 0
Ø305 to Ø380 Evaseé | -68.3392 |  | 305 | 0.073062 | 1.1938 | 9.6728 | 380 | 0.11341 | 1.1938 | 2.5861 | -2.5861 | -65.7531 | -68.3392
Ø305 to Ø405 Evaseé | -78.1285 |  | 305 | 0.073062 | 1.2723 | 10.3092 | 405 | 0.12882 | 1.2723 | 1.8806 | -1.8806 | -76.2479 | -78.1285
Ø305 to Ø570 Evaseé | -103.5276 |  | 305 | 0.073062 | 1.7907 | 14.5092 | 570 | 0.25518 | 1.7907 | 0.34056 | -0.34056 | -103.187 | -103.5276
Ø305 to Ø760 Evaseé | -109.5668 |  | 305 | 0.073062 | 2.3876 | 19.3456 | 760 | 0.45365 | 2.3876 | 0.080816 | -0.080816 | -109.486 | -109.5668
Ø305 to Ø1015 Evaseé | -111.5041 |  | 305 | 0.073062 | 3.1887 | 25.8365 | 1015 | 0.80914 | 3.1887 | 0.019021 | -0.019021 | -111.4851 | -111.5041
Ø305 to Ø1220 Evaseé | -111.97 |  | 305 | 0.073062 | 3.8327 | 31.0548 | 1220 | 1.169 | 3.8327 | 0.0075817 | -0.0075817 | -111.9624 | -111.97
Ø380 to Ø305 Reducer | 73.5168 |  | 380 | 0.11341 | 0.95819 | 2.0757 | 305 | 0.073062 | 0.95819 | 7.7637 | 7.7637 | 65.7531 | 73.5168
Ø380 to Ø405 Evaseé | -12.3754 |  | 380 | 0.11341 | 1.2723 | 2.7563 | 405 | 0.12882 | 1.2723 | 1.8806 | -1.8806 | -10.4949 | -12.3754
Ø380 to Ø570 Evaseé | -37.7745 |  | 380 | 0.11341 | 1.7907 | 3.8792 | 570 | 0.25518 | 1.7907 | 0.34056 | -0.34056 | -37.4339 | -37.7745
Ø380 to Ø760 Evaseé | -43.8137 |  | 380 | 0.11341 | 2.3876 | 5.1722 | 760 | 0.45365 | 2.3876 | 0.080816 | -0.080816 | -43.7329 | -43.8137
Ø380 to Ø1015 Evaseé | -45.751 |  | 380 | 0.11341 | 3.1887 | 6.9077 | 1015 | 0.80914 | 3.1887 | 0.019021 | -0.019021 | -45.732 | -45.751
Ø380 to Ø1220 Evaseé | -46.217 |  | 380 | 0.11341 | 3.8327 | 8.3028 | 1220 | 1.169 | 3.8327 | 0.0075817 | -0.0075817 | -46.2094 | -46.217
Ø405 Straight Duct (0.5m lengths) | 0.94029 | Straight Duct | 405 | 0.12882 | 1.2723 | 0.94029 | [9 empty] | 0.5
Ø405 Straight Duct (1.0m lengths) | 1.8806 | Straight Duct | 405 | 0.12882 | 1.2723 | 1.8806 | [9 empty] | 1
Ø405 Straight Duct (1.5m lengths) | 2.8209 | Straight Duct | 405 | 0.12882 | 1.2723 | 2.8209 | [9 empty] | 1.5
Ø405 Straight Duct (2.0m lengths) | 3.7612 | Straight Duct | 405 | 0.12882 | 1.2723 | 3.7612 | [9 empty] | 2
Ø405 Straight Duct (2.5m lengths) | 4.7015 | Straight Duct | 405 | 0.12882 | 1.2723 | 4.7015 | [9 empty] | 2.5
Ø405 Straight Duct (3.0m lengths) | 5.6417 | Straight Duct | 405 | 0.12882 | 1.2723 | 5.6417 | [9 empty] | 3
Ø405 Straight Duct (3.5m lengths) | 6.582 | Straight Duct | 405 | 0.12882 | 1.2723 | 6.582 | [9 empty] | 3.5
Ø405 Straight Duct (4.0m lengths) | 7.5223 | Straight Duct | 405 | 0.12882 | 1.2723 | 7.5223 | [9 empty] | 4
Ø405 Bend (5⁰) | 0.68641 | Bend | 405 | 0.12882 | 1.2723 | 0.68641 | [7 empty] | 5 | 0.073 | 0.365
Ø405 Bend (10⁰) | 1.3728 | Bend | 405 | 0.12882 | 1.2723 | 1.3728 | [7 empty] | 10 | 0.073 | 0.73
Ø405 Bend (15⁰) | 2.0592 | Bend | 405 | 0.12882 | 1.2723 | 2.0592 | [7 empty] | 15 | 0.073 | 1.095
Ø405 Bend (20⁰) | 2.7456 | Bend | 405 | 0.12882 | 1.2723 | 2.7456 | [7 empty] | 20 | 0.073 | 1.46
Ø405 Bend (25⁰) | 3.4321 | Bend | 405 | 0.12882 | 1.2723 | 3.4321 | [7 empty] | 25 | 0.073 | 1.825
Ø405 Bend (30⁰) | 4.1185 | Bend | 405 | 0.12882 | 1.2723 | 4.1185 | [7 empty] | 30 | 0.073 | 2.19
Ø405 Bend (35⁰) | 4.8049 | Bend | 405 | 0.12882 | 1.2723 | 4.8049 | [7 empty] | 35 | 0.073 | 2.555
Ø405 Bend (40⁰) | 5.4913 | Bend | 405 | 0.12882 | 1.2723 | 5.4913 | [7 empty] | 40 | 0.073 | 2.92
Ø405 Bend (45⁰) | 6.1777 | Bend | 405 | 0.12882 | 1.2723 | 6.1777 | [7 empty] | 45 | 0.073 | 3.285
Ø405 Bend (50⁰) | 6.8641 | Bend | 405 | 0.12882 | 1.2723 | 6.8641 | [7 empty] | 50 | 0.073 | 3.65
Ø405 Bend (55⁰) | 7.5505 | Bend | 405 | 0.12882 | 1.2723 | 7.5505 | [7 empty] | 55 | 0.073 | 4.015
Ø405 Bend (60⁰) | 8.2369 | Bend | 405 | 0.12882 | 1.2723 | 8.2369 | [7 empty] | 60 | 0.073 | 4.38
Ø405 Bend (65⁰) | 8.9234 | Bend | 405 | 0.12882 | 1.2723 | 8.9234 | [7 empty] | 65 | 0.073 | 4.745
Ø405 Bend (70⁰) | 9.6098 | Bend | 405 | 0.12882 | 1.2723 | 9.6098 | [7 empty] | 70 | 0.073 | 5.11
Ø405 Bend (75⁰) | 10.2962 | Bend | 405 | 0.12882 | 1.2723 | 10.2962 | [7 empty] | 75 | 0.073 | 5.475
Ø405 Bend (80⁰) | 10.9826 | Bend | 405 | 0.12882 | 1.2723 | 10.9826 | [7 empty] | 80 | 0.073 | 5.84
Ø405 Bend (85⁰) | 11.669 | Bend | 405 | 0.12882 | 1.2723 | 11.669 | [7 empty] | 85 | 0.073 | 6.205
Ø405 Bend (90⁰) | 12.3554 | Bend | 405 | 0.12882 | 1.2723 | 12.3554 | [7 empty] | 90 | 0.073 | 6.57
Ø405 T-Piece | 0.37612 | T-Piece | 405 | 0.12882 | 1.2723 | 0.37612 | [8 empty] | 0.2 | 0.2
Ø405 Y-Piece | -1.0024 | Y-Piece | 405 | 0.12882 | 1.2723 | -1.0024 | [8 empty] | -0.533 | -0.533
Ø405 Screen | 1.0588 | Screen | 405 | 0.12882 | 1.2723 | 1.0588 | [8 empty] | 0.563 | 0.563
Ø405 Flat Nose Cone | 0.36671 | Flat Nose Cone | 405 | 0.12882 | 1.2723 | 0.36671 | [8 empty] | 0.195 | 0.195
Ø405 Sharp Nose Cone | 0 | Sharp Nose Cone | 405 | 0.12882 | 1.2723 | 0 | [8 empty] | 0 | 0
Ø405 to Ø305 Reducer | 84.0116 |  | 405 | 0.12882 | 0.95819 | 1.4162 | 305 | 0.073062 | 0.95819 | 7.7637 | 7.7637 | 76.2479 | 84.0116
Ø405 to Ø380 Reducer | 13.081 |  | 405 | 0.12882 | 1.1938 | 1.7645 | 380 | 0.11341 | 1.1938 | 2.5861 | 2.5861 | 10.4949 | 13.081
Ø405 to Ø570 Evaseé | -27.2796 |  | 405 | 0.12882 | 1.7907 | 2.6467 | 570 | 0.25518 | 1.7907 | 0.34056 | -0.34056 | -26.9391 | -27.2796
Ø405 to Ø760 Evaseé | -33.3189 |  | 405 | 0.12882 | 2.3876 | 3.529 | 760 | 0.45365 | 2.3876 | 0.080816 | -0.080816 | -33.2381 | -33.3189
Ø405 to Ø1015 Evaseé | -35.2562 |  | 405 | 0.12882 | 3.1887 | 4.7131 | 1015 | 0.80914 | 3.1887 | 0.019021 | -0.019021 | -35.2371 | -35.2562
Ø405 to Ø1220 Evaseé | -35.7221 |  | 405 | 0.12882 | 3.8327 | 5.665 | 1220 | 1.169 | 3.8327 | 0.0075817 | -0.0075817 | -35.7145 | -35.7221
Ø570 Straight Duct (0.5m lengths) | 0.17028 | Straight Duct | 570 | 0.25518 | 1.7907 | 0.17028 | [9 empty] | 0.5
Ø570 Straight Duct (1.0m lengths) | 0.34056 | Straight Duct | 570 | 0.25518 | 1.7907 | 0.34056 | [9 empty] | 1
Ø570 Straight Duct (1.5m lengths) | 0.51084 | Straight Duct | 570 | 0.25518 | 1.7907 | 0.51084 | [9 empty] | 1.5
Ø570 Straight Duct (2.0m lengths) | 0.68112 | Straight Duct | 570 | 0.25518 | 1.7907 | 0.68112 | [9 empty] | 2
Ø570 Straight Duct (2.5m lengths) | 0.8514 | Straight Duct | 570 | 0.25518 | 1.7907 | 0.8514 | [9 empty] | 2.5
Ø570 Straight Duct (3.0m lengths) | 1.0217 | Straight Duct | 570 | 0.25518 | 1.7907 | 1.0217 | [9 empty] | 3
Ø570 Straight Duct (3.5m lengths) | 1.192 | Straight Duct | 570 | 0.25518 | 1.7907 | 1.192 | [9 empty] | 3.5
Ø570 Straight Duct (4.0m lengths) | 1.3622 | Straight Duct | 570 | 0.25518 | 1.7907 | 1.3622 | [9 empty] | 4
Ø570 Bend (5⁰) | 0.1243 | Bend | 570 | 0.25518 | 1.7907 | 0.1243 | [7 empty] | 5 | 0.073 | 0.365
Ø570 Bend (10⁰) | 0.24861 | Bend | 570 | 0.25518 | 1.7907 | 0.24861 | [7 empty] | 10 | 0.073 | 0.73
Ø570 Bend (15⁰) | 0.37291 | Bend | 570 | 0.25518 | 1.7907 | 0.37291 | [7 empty] | 15 | 0.073 | 1.095
Ø570 Bend (20⁰) | 0.49722 | Bend | 570 | 0.25518 | 1.7907 | 0.49722 | [7 empty] | 20 | 0.073 | 1.46
Ø570 Bend (25⁰) | 0.62152 | Bend | 570 | 0.25518 | 1.7907 | 0.62152 | [7 empty] | 25 | 0.073 | 1.825
Ø570 Bend (30⁰) | 0.74583 | Bend | 570 | 0.25518 | 1.7907 | 0.74583 | [7 empty] | 30 | 0.073 | 2.19
Ø570 Bend (35⁰) | 0.87013 | Bend | 570 | 0.25518 | 1.7907 | 0.87013 | [7 empty] | 35 | 0.073 | 2.555
Ø570 Bend (40⁰) | 0.99443 | Bend | 570 | 0.25518 | 1.7907 | 0.99443 | [7 empty] | 40 | 0.073 | 2.92
Ø570 Bend (45⁰) | 1.1187 | Bend | 570 | 0.25518 | 1.7907 | 1.1187 | [7 empty] | 45 | 0.073 | 3.285
Ø570 Bend (50⁰) | 1.243 | Bend | 570 | 0.25518 | 1.7907 | 1.243 | [7 empty] | 50 | 0.073 | 3.65
Ø570 Bend (55⁰) | 1.3673 | Bend | 570 | 0.25518 | 1.7907 | 1.3673 | [7 empty] | 55 | 0.073 | 4.015
Ø570 Bend (60⁰) | 1.4917 | Bend | 570 | 0.25518 | 1.7907 | 1.4917 | [7 empty] | 60 | 0.073 | 4.38
Ø570 Bend (65⁰) | 1.616 | Bend | 570 | 0.25518 | 1.7907 | 1.616 | [7 empty] | 65 | 0.073 | 4.745
Ø570 Bend (70⁰) | 1.7403 | Bend | 570 | 0.25518 | 1.7907 | 1.7403 | [7 empty] | 70 | 0.073 | 5.11
Ø570 Bend (75⁰) | 1.8646 | Bend | 570 | 0.25518 | 1.7907 | 1.8646 | [7 empty] | 75 | 0.073 | 5.475
Ø570 Bend (80⁰) | 1.9889 | Bend | 570 | 0.25518 | 1.7907 | 1.9889 | [7 empty] | 80 | 0.073 | 5.84
Ø570 Bend (85⁰) | 2.1132 | Bend | 570 | 0.25518 | 1.7907 | 2.1132 | [7 empty] | 85 | 0.073 | 6.205
Ø570 Bend (90⁰) | 2.2375 | Bend | 570 | 0.25518 | 1.7907 | 2.2375 | [7 empty] | 90 | 0.073 | 6.57
Ø570 T-Piece | 0.068112 | T-Piece | 570 | 0.25518 | 1.7907 | 0.068112 | [8 empty] | 0.2 | 0.2
Ø570 Y-Piece | -0.18152 | Y-Piece | 570 | 0.25518 | 1.7907 | -0.18152 | [8 empty] | -0.533 | -0.533
Ø570 Screen | 0.19174 | Screen | 570 | 0.25518 | 1.7907 | 0.19174 | [8 empty] | 0.563 | 0.563
Ø570 Flat Nose Cone | 0.066409 | Flat Nose Cone | 570 | 0.25518 | 1.7907 | 0.066409 | [8 empty] | 0.195 | 0.195
Ø570 Sharp Nose Cone | 0 | Sharp Nose Cone | 570 | 0.25518 | 1.7907 | 0 | [8 empty] | 0 | 0
Ø570 to Ø305 Reducer | 110.9507 |  | 570 | 0.25518 | 0.95819 | 0.18223 | 305 | 0.073062 | 0.95819 | 7.7637 | 7.7637 | 103.187 | 110.9507
Ø570 to Ø380 Reducer | 40.0201 |  | 570 | 0.25518 | 1.1938 | 0.22704 | 380 | 0.11341 | 1.1938 | 2.5861 | 2.5861 | 37.4339 | 40.0201
Ø570 to Ø405 Reducer | 28.8197 |  | 570 | 0.25518 | 1.2723 | 0.24198 | 405 | 0.12882 | 1.2723 | 1.8806 | 1.8806 | 26.9391 | 28.8197
Ø570 to Ø760 Evaseé | -6.3798 |  | 570 | 0.25518 | 2.3876 | 0.45408 | 760 | 0.45365 | 2.3876 | 0.080816 | -0.080816 | -6.299 | -6.3798
Ø570 to Ø1015 Evaseé | -8.3171 |  | 570 | 0.25518 | 3.1887 | 0.60643 | 1015 | 0.80914 | 3.1887 | 0.019021 | -0.019021 | -8.2981 | -8.3171
Ø570 to Ø1220 Evaseé | -8.783 |  | 570 | 0.25518 | 3.8327 | 0.72892 | 1220 | 1.169 | 3.8327 | 0.0075817 | -0.0075817 | -8.7754 | -8.783
Ø760 Straight Duct (0.5m lengths) | 0.040408 | Straight Duct | 760 | 0.45365 | 2.3876 | 0.040408 | [9 empty] | 0.5
Ø760 Straight Duct (1.0m lengths) | 0.080816 | Straight Duct | 760 | 0.45365 | 2.3876 | 0.080816 | [9 empty] | 1
Ø760 Straight Duct (1.5m lengths) | 0.12122 | Straight Duct | 760 | 0.45365 | 2.3876 | 0.12122 | [9 empty] | 1.5
Ø760 Straight Duct (2.0m lengths) | 0.16163 | Straight Duct | 760 | 0.45365 | 2.3876 | 0.16163 | [9 empty] | 2
Ø760 Straight Duct (2.5m lengths) | 0.20204 | Straight Duct | 760 | 0.45365 | 2.3876 | 0.20204 | [9 empty] | 2.5
Ø760 Straight Duct (3.0m lengths) | 0.24245 | Straight Duct | 760 | 0.45365 | 2.3876 | 0.24245 | [9 empty] | 3
Ø760 Straight Duct (3.5m lengths) | 0.28286 | Straight Duct | 760 | 0.45365 | 2.3876 | 0.28286 | [9 empty] | 3.5
Ø760 Straight Duct (4.0m lengths) | 0.32327 | Straight Duct | 760 | 0.45365 | 2.3876 | 0.32327 | [9 empty] | 4
Ø760 Bend (5⁰) | 0.029498 | Bend | 760 | 0.45365 | 2.3876 | 0.029498 | [7 empty] | 5 | 0.073 | 0.365
Ø760 Bend (10⁰) | 0.058996 | Bend | 760 | 0.45365 | 2.3876 | 0.058996 | [7 empty] | 10 | 0.073 | 0.73
Ø760 Bend (15⁰) | 0.088494 | Bend | 760 | 0.45365 | 2.3876 | 0.088494 | [7 empty] | 15 | 0.073 | 1.095
Ø760 Bend (20⁰) | 0.11799 | Bend | 760 | 0.45365 | 2.3876 | 0.11799 | [7 empty] | 20 | 0.073 | 1.46
Ø760 Bend (25⁰) | 0.14749 | Bend | 760 | 0.45365 | 2.3876 | 0.14749 | [7 empty] | 25 | 0.073 | 1.825
Ø760 Bend (30⁰) | 0.17699 | Bend | 760 | 0.45365 | 2.3876 | 0.17699 | [7 empty] | 30 | 0.073 | 2.19
Ø760 Bend (35⁰) | 0.20649 | Bend | 760 | 0.45365 | 2.3876 | 0.20649 | [7 empty] | 35 | 0.073 | 2.555
Ø760 Bend (40⁰) | 0.23598 | Bend | 760 | 0.45365 | 2.3876 | 0.23598 | [7 empty] | 40 | 0.073 | 2.92
Ø760 Bend (45⁰) | 0.26548 | Bend | 760 | 0.45365 | 2.3876 | 0.26548 | [7 empty] | 45 | 0.073 | 3.285
Ø760 Bend (50⁰) | 0.29498 | Bend | 760 | 0.45365 | 2.3876 | 0.29498 | [7 empty] | 50 | 0.073 | 3.65
Ø760 Bend (55⁰) | 0.32448 | Bend | 760 | 0.45365 | 2.3876 | 0.32448 | [7 empty] | 55 | 0.073 | 4.015
Ø760 Bend (60⁰) | 0.35398 | Bend | 760 | 0.45365 | 2.3876 | 0.35398 | [7 empty] | 60 | 0.073 | 4.38
Ø760 Bend (65⁰) | 0.38347 | Bend | 760 | 0.45365 | 2.3876 | 0.38347 | [7 empty] | 65 | 0.073 | 4.745
Ø760 Bend (70⁰) | 0.41297 | Bend | 760 | 0.45365 | 2.3876 | 0.41297 | [7 empty] | 70 | 0.073 | 5.11
Ø760 Bend (75⁰) | 0.44247 | Bend | 760 | 0.45365 | 2.3876 | 0.44247 | [7 empty] | 75 | 0.073 | 5.475
Ø760 Bend (80⁰) | 0.47197 | Bend | 760 | 0.45365 | 2.3876 | 0.47197 | [7 empty] | 80 | 0.073 | 5.84
Ø760 Bend (85⁰) | 0.50147 | Bend | 760 | 0.45365 | 2.3876 | 0.50147 | [7 empty] | 85 | 0.073 | 6.205
Ø760 Bend (90⁰) | 0.53096 | Bend | 760 | 0.45365 | 2.3876 | 0.53096 | [7 empty] | 90 | 0.073 | 6.57
Ø760 T-Piece | 0.016163 | T-Piece | 760 | 0.45365 | 2.3876 | 0.016163 | [8 empty] | 0.2 | 0.2
Ø760 Y-Piece | -0.043075 | Y-Piece | 760 | 0.45365 | 2.3876 | -0.043075 | [8 empty] | -0.533 | -0.533
Ø760 Screen | 0.0455 | Screen | 760 | 0.45365 | 2.3876 | 0.0455 | [8 empty] | 0.563 | 0.563
Ø760 Flat Nose Cone | 0.015759 | Flat Nose Cone | 760 | 0.45365 | 2.3876 | 0.015759 | [8 empty] | 0.195 | 0.195
Ø760 Sharp Nose Cone | 0 | Sharp Nose Cone | 760 | 0.45365 | 2.3876 | 0 | [8 empty] | 0 | 0
Ø760 to Ø305 Reducer | 117.2497 |  | 760 | 0.45365 | 0.95819 | 0.032433 | 305 | 0.073062 | 0.95819 | 7.7637 | 7.7637 | 109.486 | 117.2497
Ø760 to Ø380 Reducer | 46.319 |  | 760 | 0.45365 | 1.1938 | 0.040408 | 380 | 0.11341 | 1.1938 | 2.5861 | 2.5861 | 43.7329 | 46.319
Ø760 to Ø405 Reducer | 35.1186 |  | 760 | 0.45365 | 1.2723 | 0.043067 | 405 | 0.12882 | 1.2723 | 1.8806 | 1.8806 | 33.2381 | 35.1186
Ø760 to Ø570 Reducer | 6.6395 |  | 760 | 0.45365 | 1.7907 | 0.060612 | 570 | 0.25518 | 1.7907 | 0.34056 | 0.34056 | 6.299 | 6.6395
Ø760 to Ø1015 Evaseé | -2.0181 |  | 760 | 0.45365 | 3.1887 | 0.10793 | 1015 | 0.80914 | 3.1887 | 0.019021 | -0.019021 | -1.9991 | -2.0181
Ø760 to Ø1220 Evaseé | -2.484 |  | 760 | 0.45365 | 3.8327 | 0.12973 | 1220 | 1.169 | 3.8327 | 0.0075817 | -0.0075817 | -2.4765 | -2.484
Ø1015 Straight Duct (0.5m lengths) | 0.0095106 | Straight Duct | 1015 | 0.80914 | 3.1887 | 0.0095106 | [9 empty] | 0.5
Ø1015 Straight Duct (1.0m lengths) | 0.019021 | Straight Duct | 1015 | 0.80914 | 3.1887 | 0.019021 | [9 empty] | 1
Ø1015 Straight Duct (1.5m lengths) | 0.028532 | Straight Duct | 1015 | 0.80914 | 3.1887 | 0.028532 | [9 empty] | 1.5
Ø1015 Straight Duct (2.0m lengths) | 0.038042 | Straight Duct | 1015 | 0.80914 | 3.1887 | 0.038042 | [9 empty] | 2
Ø1015 Straight Duct (2.5m lengths) | 0.047553 | Straight Duct | 1015 | 0.80914 | 3.1887 | 0.047553 | [9 empty] | 2.5
Ø1015 Straight Duct (3.0m lengths) | 0.057063 | Straight Duct | 1015 | 0.80914 | 3.1887 | 0.057063 | [9 empty] | 3
Ø1015 Straight Duct (3.5m lengths) | 0.066574 | Straight Duct | 1015 | 0.80914 | 3.1887 | 0.066574 | [9 empty] | 3.5
Ø1015 Straight Duct (4.0m lengths) | 0.076085 | Straight Duct | 1015 | 0.80914 | 3.1887 | 0.076085 | [9 empty] | 4
Ø1015 Bend (5⁰) | 0.0069427 | Bend | 1015 | 0.80914 | 3.1887 | 0.0069427 | [7 empty] | 5 | 0.073 | 0.365
Ø1015 Bend (10⁰) | 0.013885 | Bend | 1015 | 0.80914 | 3.1887 | 0.013885 | [7 empty] | 10 | 0.073 | 0.73
Ø1015 Bend (15⁰) | 0.020828 | Bend | 1015 | 0.80914 | 3.1887 | 0.020828 | [7 empty] | 15 | 0.073 | 1.095
Ø1015 Bend (20⁰) | 0.027771 | Bend | 1015 | 0.80914 | 3.1887 | 0.027771 | [7 empty] | 20 | 0.073 | 1.46
Ø1015 Bend (25⁰) | 0.034714 | Bend | 1015 | 0.80914 | 3.1887 | 0.034714 | [7 empty] | 25 | 0.073 | 1.825
Ø1015 Bend (30⁰) | 0.041656 | Bend | 1015 | 0.80914 | 3.1887 | 0.041656 | [7 empty] | 30 | 0.073 | 2.19
Ø1015 Bend (35⁰) | 0.048599 | Bend | 1015 | 0.80914 | 3.1887 | 0.048599 | [7 empty] | 35 | 0.073 | 2.555
Ø1015 Bend (40⁰) | 0.055542 | Bend | 1015 | 0.80914 | 3.1887 | 0.055542 | [7 empty] | 40 | 0.073 | 2.92
Ø1015 Bend (45⁰) | 0.062485 | Bend | 1015 | 0.80914 | 3.1887 | 0.062485 | [7 empty] | 45 | 0.073 | 3.285
Ø1015 Bend (50⁰) | 0.069427 | Bend | 1015 | 0.80914 | 3.1887 | 0.069427 | [7 empty] | 50 | 0.073 | 3.65
Ø1015 Bend (55⁰) | 0.07637 | Bend | 1015 | 0.80914 | 3.1887 | 0.07637 | [7 empty] | 55 | 0.073 | 4.015
Ø1015 Bend (60⁰) | 0.083313 | Bend | 1015 | 0.80914 | 3.1887 | 0.083313 | [7 empty] | 60 | 0.073 | 4.38
Ø1015 Bend (65⁰) | 0.090255 | Bend | 1015 | 0.80914 | 3.1887 | 0.090255 | [7 empty] | 65 | 0.073 | 4.745
Ø1015 Bend (70⁰) | 0.097198 | Bend | 1015 | 0.80914 | 3.1887 | 0.097198 | [7 empty] | 70 | 0.073 | 5.11
Ø1015 Bend (75⁰) | 0.10414 | Bend | 1015 | 0.80914 | 3.1887 | 0.10414 | [7 empty] | 75 | 0.073 | 5.475
Ø1015 Bend (80⁰) | 0.11108 | Bend | 1015 | 0.80914 | 3.1887 | 0.11108 | [7 empty] | 80 | 0.073 | 5.84
Ø1015 Bend (85⁰) | 0.11803 | Bend | 1015 | 0.80914 | 3.1887 | 0.11803 | [7 empty] | 85 | 0.073 | 6.205
Ø1015 Bend (90⁰) | 0.12497 | Bend | 1015 | 0.80914 | 3.1887 | 0.12497 | [7 empty] | 90 | 0.073 | 6.57
Ø1015 T-Piece | 0.0038042 | T-Piece | 1015 | 0.80914 | 3.1887 | 0.0038042 | [8 empty] | 0.2 | 0.2
Ø1015 Y-Piece | -0.010138 | Y-Piece | 1015 | 0.80914 | 3.1887 | -0.010138 | [8 empty] | -0.533 | -0.533
Ø1015 Screen | 0.010709 | Screen | 1015 | 0.80914 | 3.1887 | 0.010709 | [8 empty] | 0.563 | 0.563
Ø1015 Flat Nose Cone | 0.0037091 | Flat Nose Cone | 1015 | 0.80914 | 3.1887 | 0.0037091 | [8 empty] | 0.195 | 0.195
Ø1015 Sharp Nose Cone | 0 | Sharp Nose Cone | 1015 | 0.80914 | 3.1887 | 0 | [8 empty] | 0 | 0
Ø1015 to Ø305 Reducer | 119.2487 |  | 1015 | 0.80914 | 0.95819 | 0.0057157 | 305 | 0.073062 | 0.95819 | 7.7637 | 7.7637 | 111.4851 | 119.2487
Ø1015 to Ø380 Reducer | 48.3181 |  | 1015 | 0.80914 | 1.1938 | 0.0071212 | 380 | 0.11341 | 1.1938 | 2.5861 | 2.5861 | 45.732 | 48.3181
Ø1015 to Ø405 Reducer | 37.1177 |  | 1015 | 0.80914 | 1.2723 | 0.0075897 | 405 | 0.12882 | 1.2723 | 1.8806 | 1.8806 | 35.2371 | 37.1177
Ø1015 to Ø570 Reducer | 8.6386 |  | 1015 | 0.80914 | 1.7907 | 0.010682 | 570 | 0.25518 | 1.7907 | 0.34056 | 0.34056 | 8.2981 | 8.6386
Ø1015 to Ø760 Reducer | 2.0799 |  | 1015 | 0.80914 | 2.3876 | 0.014242 | 760 | 0.45365 | 2.3876 | 0.080816 | 0.080816 | 1.9991 | 2.0799
Ø1015 to Ø1220 Evaseé | -0.48496 |  | 1015 | 0.80914 | 3.8327 | 0.022863 | 1220 | 1.169 | 3.8327 | 0.0075817 | -0.0075817 | -0.47738 | -0.48496
Ø1220 Straight Duct (0.5m lengths) | 0.0037909 | Straight Duct | 1220 | 1.169 | 3.8327 | 0.0037909 | [9 empty] | 0.5
Ø1220 Straight Duct (1.0m lengths) | 0.0075817 | Straight Duct | 1220 | 1.169 | 3.8327 | 0.0075817 | [9 empty] | 1
Ø1220 Straight Duct (1.5m lengths) | 0.011373 | Straight Duct | 1220 | 1.169 | 3.8327 | 0.011373 | [9 empty] | 1.5
Ø1220 Straight Duct (2.0m lengths) | 0.015163 | Straight Duct | 1220 | 1.169 | 3.8327 | 0.015163 | [9 empty] | 2
Ø1220 Straight Duct (2.5m lengths) | 0.018954 | Straight Duct | 1220 | 1.169 | 3.8327 | 0.018954 | [9 empty] | 2.5
Ø1220 Straight Duct (3.0m lengths) | 0.022745 | Straight Duct | 1220 | 1.169 | 3.8327 | 0.022745 | [9 empty] | 3
Ø1220 Straight Duct (3.5m lengths) | 0.026536 | Straight Duct | 1220 | 1.169 | 3.8327 | 0.026536 | [9 empty] | 3.5
Ø1220 Straight Duct (4.0m lengths) | 0.030327 | Straight Duct | 1220 | 1.169 | 3.8327 | 0.030327 | [9 empty] | 4
Ø1220 Bend (5⁰) | 0.0027673 | Bend | 1220 | 1.169 | 3.8327 | 0.0027673 | [7 empty] | 5 | 0.073 | 0.365
Ø1220 Bend (10⁰) | 0.0055347 | Bend | 1220 | 1.169 | 3.8327 | 0.0055347 | [7 empty] | 10 | 0.073 | 0.73
Ø1220 Bend (15⁰) | 0.008302 | Bend | 1220 | 1.169 | 3.8327 | 0.008302 | [7 empty] | 15 | 0.073 | 1.095
Ø1220 Bend (20⁰) | 0.011069 | Bend | 1220 | 1.169 | 3.8327 | 0.011069 | [7 empty] | 20 | 0.073 | 1.46
Ø1220 Bend (25⁰) | 0.013837 | Bend | 1220 | 1.169 | 3.8327 | 0.013837 | [7 empty] | 25 | 0.073 | 1.825
Ø1220 Bend (30⁰) | 0.016604 | Bend | 1220 | 1.169 | 3.8327 | 0.016604 | [7 empty] | 30 | 0.073 | 2.19
Ø1220 Bend (35⁰) | 0.019371 | Bend | 1220 | 1.169 | 3.8327 | 0.019371 | [7 empty] | 35 | 0.073 | 2.555
Ø1220 Bend (40⁰) | 0.022139 | Bend | 1220 | 1.169 | 3.8327 | 0.022139 | [7 empty] | 40 | 0.073 | 2.92
Ø1220 Bend (45⁰) | 0.024906 | Bend | 1220 | 1.169 | 3.8327 | 0.024906 | [7 empty] | 45 | 0.073 | 3.285
Ø1220 Bend (50⁰) | 0.027673 | Bend | 1220 | 1.169 | 3.8327 | 0.027673 | [7 empty] | 50 | 0.073 | 3.65
Ø1220 Bend (55⁰) | 0.030441 | Bend | 1220 | 1.169 | 3.8327 | 0.030441 | [7 empty] | 55 | 0.073 | 4.015
Ø1220 Bend (60⁰) | 0.033208 | Bend | 1220 | 1.169 | 3.8327 | 0.033208 | [7 empty] | 60 | 0.073 | 4.38
Ø1220 Bend (65⁰) | 0.035975 | Bend | 1220 | 1.169 | 3.8327 | 0.035975 | [7 empty] | 65 | 0.073 | 4.745
Ø1220 Bend (70⁰) | 0.038743 | Bend | 1220 | 1.169 | 3.8327 | 0.038743 | [7 empty] | 70 | 0.073 | 5.11
Ø1220 Bend (75⁰) | 0.04151 | Bend | 1220 | 1.169 | 3.8327 | 0.04151 | [7 empty] | 75 | 0.073 | 5.475
Ø1220 Bend (80⁰) | 0.044277 | Bend | 1220 | 1.169 | 3.8327 | 0.044277 | [7 empty] | 80 | 0.073 | 5.84
Ø1220 Bend (85⁰) | 0.047045 | Bend | 1220 | 1.169 | 3.8327 | 0.047045 | [7 empty] | 85 | 0.073 | 6.205
Ø1220 Bend (90⁰) | 0.049812 | Bend | 1220 | 1.169 | 3.8327 | 0.049812 | [7 empty] | 90 | 0.073 | 6.57
Ø1220 T-Piece | 0.0015163 | T-Piece | 1220 | 1.169 | 3.8327 | 0.0015163 | [8 empty] | 0.2 | 0.2
Ø1220 Y-Piece | -0.0040411 | Y-Piece | 1220 | 1.169 | 3.8327 | -0.0040411 | [8 empty] | -0.533 | -0.533
Ø1220 Screen | 0.0042685 | Screen | 1220 | 1.169 | 3.8327 | 0.0042685 | [8 empty] | 0.563 | 0.563
Ø1220 Flat Nose Cone | 0.0014784 | Flat Nose Cone | 1220 | 1.169 | 3.8327 | 0.0014784 | [8 empty] | 0.195 | 0.195
Ø1220 Sharp Nose Cone | 0 | Sharp Nose Cone | 1220 | 1.169 | 3.8327 | 0 | [8 empty] | 0 | 0
Ø1220 to Ø305 Reducer | 119.7261 |  | 1220 | 1.169 | 0.95819 | 0.0018954 | 305 | 0.073062 | 0.95819 | 7.7637 | 7.7637 | 111.9624 | 119.7261
Ø1220 to Ø380 Reducer | 48.7955 |  | 1220 | 1.169 | 1.1938 | 0.0023615 | 380 | 0.11341 | 1.1938 | 2.5861 | 2.5861 | 46.2094 | 48.7955
Ø1220 to Ø405 Reducer | 37.5951 |  | 1220 | 1.169 | 1.2723 | 0.0025169 | 405 | 0.12882 | 1.2723 | 1.8806 | 1.8806 | 35.7145 | 37.5951
Ø1220 to Ø570 Reducer | 9.116 |  | 1220 | 1.169 | 1.7907 | 0.0035423 | 570 | 0.25518 | 1.7907 | 0.34056 | 0.34056 | 8.7754 | 9.116
Ø1220 to Ø760 Reducer | 2.5573 |  | 1220 | 1.169 | 2.3876 | 0.004723 | 760 | 0.45365 | 2.3876 | 0.080816 | 0.080816 | 2.4765 | 2.5573
Ø1220 to Ø1015 Reducer | 0.4964 |  | 1220 | 1.169 | 3.1887 | 0.0063077 | 1015 | 0.80914 | 3.1887 | 0.019021 | 0.019021 | 0.47738 | 0.4964

## Duct Components (hidden)
Component | Picture
Straight Duct
Bend (5⁰ to 90⁰)
T & Y-Pieces
Screens
Flat Nose Cones
Sharp Nose Cones
Evaseés & Reducers